## DataSheet
[7 empty] | Paper_1 | Paper_2 | Paper_3 (H2/CO) | Paper_4 | Paper_5 | Paper_6 | Paper_7 (Si-H+H2O) | Paper_8 | Paper_9 (Refers to paper_4) | Paper_10 (Flow) | Paper_11 | Paper_12 | Paper_13 | Paper_13 | Paper_14 | Paper_15 | Paper_16 (Migratory Semihydrogenation to Terminal Olefins) | Paper_17 (No H2, but NaBH4 as H2 source) | Paper_18 | Paper_19 (Only M2 as catalyst + liquid state continuous flow) | Paper_20 (liquid but continuous flow) | Paper_21 (mechanistic investigation, reactions described in 2 books) | Paper_22 ( Transfer hydrogenation) | Paper_23 (Theoretical paper) | Paper_24 | Paper_25 | Paper_26 | Paper_27 (Kinetic Analysis) | Paper_28 (Mechanistic Analysis) | Paper_29 (Acetylene SH flow) | Paper_30 | Paper_31 | Paper_32 | Paper_32 | Paper_33 | Paper_34 (Silanes as H sources) | Paper_35 | Paper_36 | Paper_37 (Uses syngas as hydrogen source) | Paper_38 (Only experiments with H2 used, those with syngas discarded) | Paper_39 | Paper_40 | Paper_41 (DFT Calculations) | Paper_42 (Photo-transfer hydrogenation) | Paper_43 | Paper_44 (Kinetic Studies) | Paper_45 | Paper_46 (Several loadings, best taken) | Paper_47 | Paper_48 | Paper_49 (H2 free reaction through H2from DHN) | Paper_50 | Paper_51 (only selectivity reported for 1-hexyne in continuous flow) | Paper_52 (Phenylacetylene overhydrogenates but no indication in numbers) | Paper_53 (Flow Acetylene) | Paper_54 | Paper_55 | Paper_56 (Cover picture) | Paper_57 (Water as H2 source, UV irradiation) | Paper_58 (12 mol%, 65h, 100 bar - best result taken) | Paper_59 (If two supports, the best one taken for results) | Paper_60 | Paper_61 (Several materials only best taken) | Paper_62 (Several Materials, best performance taken) | Paper_63 (best catalyst, condition taken) | Paper_64 (Difficult to extract selectivities…) | Paper_65 | Paper_66 | Paper_67 (Two catalysts) | Paper_67 (Two Catalysts) | Paper_68 (IPA transfer-hydrogenation) | Paper_69 (Only best catalyst performance taken) | Paper_70 (Only best yields taken) | Paper_71 (Review) | Paper_72 | Paper_73 | Paper_74 | Paper_75 (Review) | Paper_76 (Hydrogen created in different chamber through FA decomposition) | Paper_77 | Paper_78 | Paper_79 (DFT and micro-kinetic modelling) | Paper_80 (Badly written yields, difficult to find out what) | Paper_81 (Abstract of Paper for Conference) | Paper_82 (Only best catalyst taken) | Paper_83 (Photocatalyst no H2) | Paper_84 (parahydrogen) | Paper_85 (only best performance taken) | Paper_86 | Paper_87 | Paper_88 (Photocatalytic hydrogenation with methanol) | Paper_89 (Borane transfer hydrogenation) | Paper_90 | Paper_91 | Paper_92 | Paper_93 (difficult to extract data from plots) | Paper_94 (unavailable journal ethz) | Paper_95 (Best catalyst taken) | Paper_96 (Acetylene semihydrogenation) | Paper_97 (Acetylene Semihydrogenation) | Paper_98 (Acetylene semihydrogenation) | Paper_99 (Formic acid dehydrogenation in batch | Paper_100 | Paper_101 (Propylene and Parahydrogen) | Paper_102 (DFT study acetylene) | Paper_103 | Paper_104 | Paper_105 (Acetylene Semihydrogenation) | Paper_106 (No h2) | Paper_107 (DFT + Acetylene) | Paper_108 (Butadiene hydrogenation)
Substrate | SMILES | Number of Occurences | Average Yield | Median Yield | Maximum Yield | Minimum Yield | https://www.thieme-connect.de/products/ejournals/abstract/10.1055/s-0036-1590112 | https://pubs.acs.org/doi/10.1021/jacs.6b10817 | https://pubs.acs.org/doi/10.1021/ja206016s | https://pubs.acs.org/doi/10.1021/jacs.5b10357 | https://pubs.acs.org/doi/pdf/10.1021/acs.organomet.6b00126 | https://pubs.acs.org/doi/pdf/10.1021/jacs.6b08128 | https://pubs.acs.org/doi/10.1021/ja3087592 | https://pubs.rsc.org/en/content/articlelanding/2017/CC/C7CC01228D | https://pubs.acs.org/doi/pdf/10.1021/acs.organomet.6b00356 | https://www.sciencedirect.com/science/article/pii/S0021951715000305?via%3Dihub | https://onlinelibrary.wiley.com/doi/epdf/10.1002/anie.201007876 | https://pubs.acs.org/doi/pdf/10.1021/acscatal.5b02518 | https://chemistry-europe.onlinelibrary.wiley.com/doi/epdf/10.1002/chem.201903850 | https://chemistry-europe.onlinelibrary.wiley.com/doi/epdf/10.1002/chem.201903850 | https://pubs.acs.org/doi/pdf/10.1021/jacs.0c00905 | https://pubs.acs.org/doi/pdf/10.1021/jacs.5b07521 | https://pubs.acs.org/doi/pdf/10.1021/jacs.9b09658 | https://onlinelibrary.wiley.com/doi/epdf/10.1002/anie.201407723 | https://pubs.acs.org/doi/pdf/10.1021/jacs.9b09907 | https://www.sciencedirect.com/science/article/pii/S0926860X04002972?pes=vor | https://pubs.acs.org/doi/pdf/10.1021/acscatal.8b04653 | https://link.springer.com/content/pdf/10.1007/BF00763923.pdf | https://pubs.rsc.org/en/content/articlelanding/2019/CC/C9CC06637C | https://link.springer.com/article/10.1007/s00214-004-0588-x?utm_source=getftr&utm_medium=getftr&utm_campaign=getftr_pilot | https://pubs.rsc.org/en/content/articlelanding/2006/OB/b517181d | https://pubs.acs.org/doi/pdf/10.1021/acs.orglett.8b03295 | https://pubs.acs.org/doi/pdf/10.1021/acscatal.7b02915 | https://pubs.acs.org/doi/pdf/10.1021/acscatal.8b04130 | https://pubs.acs.org/doi/pdf/10.1021/acs.organomet.9b00331 | https://onlinelibrary.wiley.com/doi/epdf/10.1002/anie.201903827 | https://pubs.rsc.org/en/content/articlepdf/2013/gc/c3gc40779a | https://chemistry-europe.onlinelibrary.wiley.com/doi/10.1002/chem.202001276 | https://chemistry-europe.onlinelibrary.wiley.com/doi/epdf/10.1002/ejoc.201800583 | https://chemistry-europe.onlinelibrary.wiley.com/doi/epdf/10.1002/ejoc.201800583 | https://pubs.rsc.org/en/content/articlepdf/2020/cy/d0cy01153c | https://pubs.rsc.org/en/content/articlepdf/2018/cy/c7cy02280h | https://chemistry-europe.onlinelibrary.wiley.com/doi/epdf/10.1002/cctc.201700800 | https://onlinelibrary.wiley.com/doi/epdf/10.1002/adma.201605332 | https://www.sciencedirect.com/science/article/pii/S1381116916300048?via%3Dihub | https://chemistry-europe.onlinelibrary.wiley.com/doi/10.1002/slct.201702976 | https://chemistry-europe.onlinelibrary.wiley.com/doi/10.1002/cctc.202001121 | https://onlinelibrary.wiley.com/doi/10.1002/ppsc.201700377 | https://pubs.acs.org/doi/pdf/10.1021/cs5011508 | https://chemistry-europe.onlinelibrary.wiley.com/doi/10.1002/cctc.201902175 | https://pubs.acs.org/doi/pdf/10.1021/acscatal.1c04537 | https://pubs.acs.org/doi/pdf/10.1021/ja052729j | https://www.chinesechemsoc.org/doi/pdf/10.31635/ccschem.019.20190008 | https://chemistry-europe.onlinelibrary.wiley.com/doi/10.1002/cctc.201501283 | https://pubs.acs.org/doi/pdf/10.1021/jacs.1c11740 | https://chemistry-europe.onlinelibrary.wiley.com/doi/10.1002/cctc.202000994 | https://www.sciencedirect.com/science/article/pii/S0021951719301812?via%3Dihub | https://www.thieme-connect.de/products/ejournals/abstract/10.1055/s-0037-1610318 | https://pubs.rsc.org/en/content/articlepdf/2014/dt/c4dt01320d | https://pubs.acs.org/doi/10.1021/jacs.1c09489 | https://pubs.acs.org/doi/10.1021/acscatal.9b04070 | https://www.sciencedirect.com/science/article/pii/S0021951713004132?via%3Dihub | https://pubs.acs.org/doi/10.1021/acscatal.5b02953 | https://onlinelibrary.wiley.com/doi/10.1002/anie.201905757 | https://onlinelibrary.wiley.com/doi/10.1002/smll.201604173 | https://pubs.acs.org/doi/10.1021/acscatal.8b02254 | https://pubs.acs.org/doi/10.1021/acscatal.7b00037 | https://chemistry-europe.onlinelibrary.wiley.com/doi/10.1002/cssc.201900926 | https://www.sciencedirect.com/science/article/pii/S0920586122000657?via%3Dihub | https://pubs.rsc.org/en/content/articlelanding/2021/CY/D1CY00236H | https://pubs.acs.org/doi/pdf/10.1021/acscatal.8b04390 | https://www.nature.com/articles/s41565-020-0746-x | https://pubs.acs.org/doi/pdf/10.1021/acs.iecr.8b03627 | https://pubs.acs.org/doi/pdf/10.1021/acs.inorgchem.9b01117 | https://pubs.acs.org/doi/10.1021/acs.organomet.1c00053 | https://pubs.acs.org/doi/10.1021/acs.organomet.1c00053 | https://www.sciencedirect.com/science/article/pii/S0926860X21003458?via%3Dihub | https://pubs.acs.org/doi/pdf/10.1021/acscatal.1c06022 | https://onlinelibrary.wiley.com/doi/epdf/10.1002/adsc.201800786 | https://www.thieme-connect.de/products/ejournals/abstract/10.1055/s-0040-1707185 | https://www.thieme-connect.de/products/ejournals/abstract/10.1055/s-0037-1612302 | https://www.sciencedirect.com/science/article/pii/0021951779900344?via%3Dihub | https://pubs.acs.org/doi/pdf/10.1021/acsami.7b08082 | https://chemistry-europe.onlinelibrary.wiley.com/doi/10.1002/cctc.201200100 | https://www.sciencedirect.com/science/article/pii/S2468519421000471?via%3Dihub |  | https://pubs.acs.org/doi/pdf/10.1021/acsami.1c22069 | https://www.sciencedirect.com/science/article/pii/S1093326316300183?pes=vor | https://pubs.acs.org/doi/pdf/10.1021/jacs.1c08153 | Abstracts of Papers, 261st ACS | https://chemistry-europe.onlinelibrary.wiley.com/doi/10.1002/cctc.202101910 | https://pubs.rsc.org/en/content/articlepdf/2018/cp/c8cp02316f | https://pubs.rsc.org/en/content/articlelanding/2019/CP/C9CP02913C | https://www.sciencedirect.com/science/article/pii/S0926860X0500356X?pes=vor | https://onlinelibrary.wiley.com/doi/epdf/10.1002/cjoc.202100308?src=getftr | https://www.sciencedirect.com/science/article/pii/S1387181116305832?pes=vor | https://chemistry-europe.onlinelibrary.wiley.com/doi/epdf/10.1002/cctc.201800663?src=getftr | https://pubs.rsc.org/en/content/articlelanding/2017/CC/C6CC09067B | https://pubs.rsc.org/en/content/articlepdf/2018/ra/c8ra00331a | https://www.science.org/doi/10.1126/sciadv.1701823 | https://pubs.acs.org/doi/pdf/10.1021/jp710693u | https://pubs.rsc.org/en/content/articlepdf/2021/nr/d1nr04550d | Chemical Industries (Dekker) | https://pubs.acs.org/doi/pdf/10.1021/acs.iecr.7b03016 | https://pubs.acs.org/doi/pdf/10.1021/acscatal.6b03293 | https://pubs.acs.org/doi/pdf/10.1021/acscatal.9b02840 | https://www.sciencedirect.com/science/article/pii/S0021951716001214?via%3Dihub | https://pubs.acs.org/doi/pdf/10.1021/acscatal.7b02482 | https://www.sciencedirect.com/science/article/pii/S0021951706002260?via%3Dihub | https://pubs.acs.org/doi/pdf/10.1021/acs.jpcc.1c02560 | https://pubs.acs.org/doi/pdf/10.1021/acs.jpcc.7b11394 | https://www.sciencedirect.com/science/article/pii/S0169433217303367?via%3Dihub | https://www.sciencedirect.com/science/article/pii/S0021951708001474?via%3Dihub | https://pubs.acs.org/doi/pdf/10.1021/acsanm.8b01397 | https://www.sciencedirect.com/science/article/pii/S0021951719304452?via%3Dihub | https://pubs.acs.org/doi/pdf/10.1021/acs.jpcc.7b06175 | https://www.sciencedirect.com/science/article/pii/S0926860X97001932?via%3Dihub
DPA | C1(C#CC2=CC=CC=C2)=CC=CC=C1 | 37 | 89 | 91 | 100 | 62 | 78 | 99 |  | 94 | 80 | 82 |  | 88 |  |  |  | 100 | 71 | 87 | 99 |  |  |  | 83 |  | 95 |  |  |  | 84 | 86 | 90 |  |  |  | 72 |  | 99 | 75 | 90 |  |  | 98 |  | 95 |  |  |  |  | 96 | [11 empty] | 86 |  |  | 62 | 75 | 95 |  |  | 96 |  | 95 |  | 90 | 79 |  | 100 | 98 |  | 100 |  | 91 |  | 91 | 91 | [13 empty] | 93
Ph=H | C#CC1=CC=CC=C1 | 36 | 78 | 93 | 100 | 0 | [10 empty] | Paper_11: 10; Paper_15: 98 |  |  |  | 100 | 84 | [9 empty] | 94 | 61 |  |  |  |  | 97 | 96 |  |  | 79 | 79 |  |  |  |  | 95 | 76 | 100 | 0 |  | 97 |  |  |  | 94 | [5 empty] | 0 | 91 | 98 |  |  | 97 | 90 | 0 | 0 |  |  | 89 |  |  | 93 |  |  | 77 | 95 | [7 empty] | 55 | 92 | 90 |  |  |  | 100 | 97 |  |  | 92 |  |  |  |  | 97 |  |  | 96 | 96
Ph=1C | C#CCCCCCCCC | 18 | 82 | 90 | 100 | 0 |  | 93 | [8 empty] | Paper_11: 100; Paper_14: 86 |  |  | 86 | [6 empty] | 88 | [5 empty] | 93 | [14 empty] | 0 |  | 98 | 95 |  | 44 |  | 92 | [6 empty] | 78 | 98 |  |  |  |  | 96 | [5 empty] | 84 |  |  | 67 |  |  |  | 88 | [13 empty] | 91
3C=3C | CCCC#CCCC | 10 | 86 | 96 | 100 | 49 | [10 empty] | Paper_12: 100 |  |  |  | 93.5 | [10 empty] | 99 | [13 empty] | 75 | [15 empty] | 100 | [6 empty] | 98 | 53 | 49 | [17 empty] | 88 | 100
Ph=TMS | C[Si](C#CC1=CC=CC=C1)(C)C | 9 | 77 | 89 | 100 | 41 |  | 41 |  |  |  | 89 |  |  |  |  | Paper_14: 97 |  |  | 100 | [25 empty] | 98 |  |  |  |  | 58 | [11 empty] | 72 | [6 empty] | 98 | 43
6C=H | C#CCCCCCC | 9 | 87 | 92 | 100 | 62 | [10 empty] | Paper_12: 100 | [14 empty] | 93 | 75 | [8 empty] | 82 | [6 empty] | 62 |  |  |  | 96 | [14 empty] | 95 | 92 | [11 empty] | 85
Cl-DPA | ClC1=CC=C(C#CC2=CC=CC=C2)C=C1 | 8 | 89 | 87 | 100 | 74 | 84 | [9 empty] | Paper_13: 89; Paper_13: 85 | [9 empty] | 74 | 81 | [17 empty] | 100 |  |  |  |  | 96 | [21 empty] | 99
OMe-DPA | COC1=CC=C(C#CC2=CC=CC=C2)C=C1 | 8 | 87 | 87 | 95 | 73 | 87 | [6 empty] | 95 |  |  | Paper_13: 87; Paper_13: 93 | [9 empty] | 73 | [8 empty] | 86 | [14 empty] | 87 | [11 empty] | 88
Keto-DPA | O=C(C)C1=CC=C(C#CC2=CC=CC=C2)C=C1 | 8 | 78 | 86 | 95 | 30 |  | 92 | [8 empty] | Paper_13: 88 | [9 empty] | 86 | 85 | [17 empty] | 78 |  |  |  |  | 30 | [6 empty] | 95 |  |  |  |  | 66
Ph=1C-OH | OCC#CC1=CC=CC=C1 | 8 | 84 | 83 | 99 | 74 | [7 empty] | 98 | [16 empty] | 74 | [7 empty] | 99 | 79 | 86 |  |  |  |  | 89 | [15 empty] | 76 | 74
OMe-Ph=H | C#CC1=CC=C(OC)C=C1 | 8 | 81 | 92 | 98 | 36 | [10 empty] | Paper_15: 89 | [14 empty] | 36 | [5 empty] | 95 | [9 empty] | 91 | [13 empty] | 50 | [5 empty] | 98 | [21 empty] | 98 | 93
Me-Ph=H | CC1=CC=C(C#C)C=C1 | 8 | 90 | 92 | 96 | 83 | [26 empty] | 83 |  |  |  | 94 | [5 empty] | 96 | [14 empty] | 90 | [14 empty] | 92 | [5 empty] | 91 | [6 empty] | 83 | [9 empty] | 93
Ph=2C | CCC#CC1=CC=CC=C1 | 8 | 72 | 75 | 95 | 45 | [44 empty] | 95 |  |  |  |  | 94 | [11 empty] | 87 | [6 empty] | 48 | 45 | [5 empty] | 62 | 91 | [10 empty] | 53
Ph=COOEt | O=C(OCC)C#CC1=CC=CC=C1 | 7 | 73 | 83 | 100 | 0 |  | 83 | [8 empty] | Paper_15: 100 |  |  |  |  | 76 |  |  |  | 65 | [14 empty] | 96 |  |  |  |  | 0 | [11 empty] | 90
Ph-1C=H | C#CCC1=CC=CC=C1 | 7 | 81 | 94 | 100 | 47 | [10 empty] | Paper_12: 100; Paper_15: 99 | [16 empty] | 47 | 71 |  |  |  | 94 | [10 empty] | 99 | [30 empty] | 59
5C=5C | CCCCCC#CCCCCC | 6 | 94 | 95 | 99 | 86 | 86 | [6 empty] | 95 | [18 empty] | 95 | [22 empty] | 99 | [11 empty] | 98 | [9 empty] | 91
4C=4C | CCCCC#CCCCC | 6 | 98 | 98 | 100 | 94 |  | 99 |  |  |  | 100 | [26 empty] | 98 | 97 | 94 | [37 empty] | 98
Ph=4C | CCCCC#CC1=CC=CC=C1 | 6 | 71 | 86 | 97 | 0 |  | 97 |  | 0 |  |  |  | 85 | [41 empty] | 87 | [10 empty] | 63 | 94
NO2-DPA | O=[N+](C1=CC=C(C#CC2=CC=CC=C2)C=C1)[O-] | 6 | 14 | 0 | 82 | 0 |  | 0 |  |  | 0 | [21 empty] | 0 | [17 empty] | 82 |  |  |  |  | 0 | [11 empty] | 0
Cl-Ph=H | C#CC1=CC=C(Cl)C=C1 | 6 | 91 | 97 | 97 | 72 | [10 empty] | Paper_15: 97 | [10 empty] | 86 | [9 empty] | 97 | [9 empty] | 96 |  | 97 | [30 empty] | 72
Br-Ph=H | C#CC1=CC=C(Br)C=C1 | 6 | 89 | 91 | 99 | 78 | [10 empty] | Paper_15: 99 | [10 empty] | 87 | [33 empty] | 94 | [5 empty] | 95 | [12 empty] | 83 | 78
Br-DPA | BrC1=CC=C(C#CC2=CC=CC=C2)C=C1 | 5 | 88 | 91 | 98 | 70 | 83 | [48 empty] | 98 | [11 empty] | 70 | [9 empty] | 96 | [21 empty] | 91
2C=2C-OH | CCC#CCCO | 5 | 91 | 95 | 100 | 71 | [10 empty] | Paper_12: 100 | [39 empty] | 94 | [16 empty] | 96 | [6 empty] | 71 |  |  |  |  | 95
COOMe-DPA | O=C(OC)C(C=C1)=CC=C1C#CC2=CC=CC=C2 | 5 | 86 | 85 | 97 | 75 | [10 empty] | Paper_13: 85 | [9 empty] | 75 | [23 empty] | 97 | [11 empty] | 96 | [9 empty] | 75
Et-Ph=H | C#CC1=CC=C(CC)C=C1 | 5 | 89 | 90 | 95 | 81 | [26 empty] | 81 | [10 empty] | 95 | [40 empty] | 90 |  | 89 | [7 empty] | 90
Cyclohexenyl=H | C#CC1=CCCCC1 | 5 | 85 | 85 | 96 | 69 | [51 empty] | 85 | [14 empty] | 93 | [8 empty] | 81 |  |  |  | 69 | [8 empty] | 96
OH-1C=1C-OH | OCC#CCO | 5 | 89 | 93 | 100 | 70 | [55 empty] | 70 | [10 empty] | 93 | [12 empty] | 100 |  |  |  |  | 93 | [7 empty] | 87
CF3-DPA | FC(C1=CC=C(C#CC2=CC=CC=C2)C=C1)(F)F | 4 | 87 | 86 | 99 | 77 | 77 | [9 empty] | Paper_13: 86; Paper_13: 99 | [9 empty] | 85
Me-DPA | CC1=CC=C(C#CC2=CC=CC=C2)C=C1 | 4 | 84 | 82 | 95 | 77 |  | 95 | [23 empty] | 87 | 77 | [7 empty] | 77
3-Pyr=Ph | C1(C#CC2=CC=CC=C2)=CN=CC=C1 | 4 | 77 | 83 | 88 | 54 |  |  |  |  | 88 | [5 empty] | Paper_13: 81 | [9 empty] | 54 | [18 empty] | 85
TMS=Ph=TMS | C[Si](C#CC1=CC=C(C#C[Si](C)(C)C)C=C1)(C)C | 4 | 92 | 93 | 95 | 88 | [5 empty] | 95 |  |  |  |  | Paper_14: 88 |  |  | 91 | [25 empty] | 94
2C=2C | CCC#CCC | 4 | 89 | 96 | 100 | 62 | [10 empty] | Paper_11: 62; Paper_14: 95 | [50 empty] | 97 | [21 empty] | 100
2-Thioph=Ph | C1(C#CC2=CC=CC=C2)=CC=CS1 | 4 | 45 | 45 | 77 | 12 | [10 empty] | Paper_13: 77; Paper_13: 70 | [18 empty] | 19 | [26 empty] | 12
2-Pyr=H | C#CC1=NC=CC=C1 | 4 | 89 | 90 | 99 | 76 | [10 empty] | Paper_15: 99 | [35 empty] | 90 | [14 empty] | 90 | [12 empty] | 76
tBu-Ph=H | C#CC1=CC=C(C(C)(C)C)C=C1 | 4 | 84 | 84 | 94 | 75 | [26 empty] | 75 | [19 empty] | 94 | [32 empty] | 81 | 87
4C=H | C#CCCCC | 4 | 91 | 91 | 95 | 87 | [66 empty] | 89 | 92 | [20 empty] | 87 | 95
Ph=3C-OBn | C1(C#CCCCOCC2=CC=CC=C2)=CC=CC=C1 | 3 | 86 | 89 | 97 | 71 | 89 | [9 empty] | Paper_13: 71 | [58 empty] | 97
OMe-DPA-OMe | COC(C=C1)=CC=C1C#CC2=CC=C(OC)C=C2 | 3 | 87 | 95 | 95 | 70 |  |  |  | 95 |  |  |  | 95 | [18 empty] | 70
CN-DPA | N#CC1=CC=C(C#CC2=CC=CC=C2)C=C1 | 3 | 56 | 82 | 86 | 0 |  |  |  |  | 0 | [5 empty] | Paper_13: 82 | [28 empty] | 86
3-Thioph=TMS | C[Si](C#CC1=CSC=C1)(C)C | 3 | 87 | 92 | 92 | 78 | [5 empty] | 78 | [12 empty] | 92 | [25 empty] | 92
3-Furan=TMS | C[Si](C#CC1=COC=C1)(C)C | 3 | 85 | 87 | 94 | 75 | [5 empty] | 87 | [12 empty] | 94 | [25 empty] | 75
F-DPA | FC(C=C1)=CC=C1C#CC2=CC=CC=C2 | 3 | 95 | 94 | 99 | 93 | [7 empty] | 94 | [53 empty] | 93 | [9 empty] | 99
Ph-2C=H | C#CCCC1=CC=CC=C1 | 3 | 98 | 100 | 100 | 95 | [10 empty] | Paper_12: 100 | [60 empty] | 95 | [16 empty] | 100
OH-DPA | OC(C=C1)=CC=C1C#CC2=CC=CC=C2 | 3 | 71 | 84 | 86 | 44 | [10 empty] | Paper_13: 86; Paper_13: 84 | [55 empty] | 44
NH2-DPA | NC(C=C1)=CC=C1C#CC2=CC=CC=C2 | 3 | 52 | 75 | 80 | 0 | [10 empty] | Paper_13: 80; Paper_13: 75 | [33 empty] | 0
Ph=COOH | OC(C#CC1=CC=CC=C1)=O | 3 | 82 | 81 | 92 | 72 | [20 empty] | 81 | [5 empty] | 72 | [29 empty] | 92
Ph=COOMe | O=C(OC)C#CC1=CC=CC=C1 | 3 | 90 | 93 | 94 | 83 | [20 empty] | 94 | [18 empty] | 93 | [15 empty] | 83
COOMe=COOMe | O=C(OC)C#CC(OC)=O | 3 | 85 | 89 | 92 | 75 | [24 empty] | 75 | [16 empty] | 89 | [33 empty] | 92
3-OMe-DPA | COC1=CC(C#CC2=CC=CC=C2)=CC=C1 | 3 | 84 | 92 | 98 | 62 | [25 empty] | 62 | [23 empty] | 92 | [11 empty] | 98
2-OMe-DPA | COC1=C(C#CC2=CC=CC=C2)C=CC=C1 | 3 | 92 | 97 | 100 | 80 | [25 empty] | 80 | [18 empty] | 100 |  |  |  |  | 97
F-Ph=H | C#CC1=CC=C(F)C=C1 | 3 | 96 | 98 | 99 | 92 | [30 empty] | 92 | [35 empty] | 98 | [22 empty] | 99
5C=1C | CCCCCC#CC | 3 | 84 | 83 | 100 | 68 | [31 empty] | 83 | [8 empty] | 68 | [19 empty] | 100
iPr=1C | CC(C)C#CC | 3 | 64 | 62 | 83 | 47 | [31 empty] | 83 | [36 empty] | 47 | 62
2-Pyr=Ph | C1(C#CC2=CC=CC=C2)=CC=CC=N1 | 3 | 16 | 0 | 47 | 0 | [34 empty] | 47 | [26 empty] | 0 | [9 empty] | 0
Ph=Keto | CC(C#CC1=CC=CC=C1)=O | 3 | 60 | 85 | 94 | 0 | [44 empty] | 0 | [10 empty] | 85 | 94
OHCCC=H | CC(O)(C)C#C | 3 | 91 | 92 | 94 | 86 | [46 empty] | 94 | [8 empty] | 86 | [19 empty] | 92
5C=H | C#CCCCCC | 3 | 94 | 93 | 98 | 90 | [48 empty] | 98 | [26 empty] | 93 |  |  |  | 90
Ph=3C | CCCC#CC1=CC=CC=C1 | 3 | 88 | 95 | 96 | 73 | [49 empty] | 96 | [11 empty] | 95 | [9 empty] | 73
4C=3C | CCCC#CCCCC | 2 | 88 | 88 | 93 | 82 |  | 93 | [16 empty] | 82
1C=4C=1C | CC#CCCCCC#CC | 2 | 77 | 77 | 84 | 70 |  | 70 | [16 empty] | 84
10C=H | C#CCCCCCCCC | 2 | 55 | 55 | 81 | 28 |  | 28 | [82 empty] | 81
Phthal-1C=1C | CC#CCN1C(C2=CC=CC=C2C1=O)=O | 2 | 51 | 51 | 86 | 15 |  | 15 | [49 empty] | 86
Napht=Ph | C12=CC=CC(C#CC3=CC=CC=C3)=C1C=CC=C2 | 2 | 93 | 93 | 94 | 91 |  | 94 | [42 empty] | 91
CF3-DPA-CF3 | FC(C(C=C1)=CC=C1C#CC2=CC=C(C(F)(F)F)C=C2)(F)F | 2 | 89 | 89 | 92 | 86 |  |  |  | 92 | [22 empty] | 86
4C-Ph=H | C#CCCCCC1=CC=CC=C1 | 2 | 80 | 80 | 91 | 68 |  |  |  | 91 | [56 empty] | 68
4-OMe-Ph=1C | CC#CC1=CC=C(OC)C=C1 | 2 | 63 | 63 | 68 | 58 |  |  |  |  | 58 | [26 empty] | 68
Me-DPA-Me | CC(C=C1)=CC=C1C#CC2=CC=C(C)C=C2 | 2 | 86 | 86 | 96 | 75 | [5 empty] | 96 | [20 empty] | 75
F-DPA-F | FC(C=C1)=CC=C1C#CC2=CC=C(F)C=C2 | 2 | 79 | 79 | 82 | 75 | [5 empty] | 75 | [20 empty] | 82
OMe-DPA-Bpin | CC(C(C)(C)O1)(C)OB1C2=CC=C(C#CC3=CC=C(OC)C=C3)C=C2 | 2 | 88 | 88 | 89 | 87 | [5 empty] | 89 | [38 empty] | 87
OH-1C-Ph=TMS | OCC1=CC=C(C#C[Si](C)(C)C)C=C1 | 2 | 92 | 92 | 96 | 87 | [5 empty] | 96 | [12 empty] | 87
tBu=H | [H]C#CC(C)(C)C | 2 | 74 | 74 | 96 | 52 | [10 empty] | Paper_11: 52 | [20 empty] | 96
OH-3C=H | OCCCC#C | 2 | 91 | 91 | 100 | 82 | [10 empty] | Paper_12: 100 | [31 empty] | 82
Cy=H | C#CC1CCCCC1 | 2 | 86 | 86 | 100 | 71 | [10 empty] | Paper_12: 100 | [15 empty] | 71
3C=1C-OH | OCC#CCCC | 2 | 95 | 95 | 100 | 90 | [10 empty] | Paper_12: 100 | [63 empty] | 90
3-OMe-Ph=2C-OOCtBu | COC1=CC=CC(C#CCCOC(C(C)(C)C)=O)=C1 | 2 | 60 | 60 | 73 | 47 | [10 empty] | Paper_13: 47; Paper_13: 73
3-CF3-Ph=2C-OOCtBu | O=C(C(C)(C)C)OCCC#CC1=CC(C(F)(F)F)=CC=C1 | 2 | 60 | 60 | 76 | 44 | [10 empty] | Paper_13: 44; Paper_13: 76
COOMe-Ph=2C-OOCtBu | O=C(C(C)(C)C)OCCC#CC1=CC=C(C(OC)=O)C=C1 | 2 | 59 | 59 | 71 | 47 | [10 empty] | Paper_13: 47; Paper_13: 71
OMe-DPA-3,5-OMe | COC1=CC=C(C#CC2=CC(OC)=CC(OC)=C2)C=C1 | 2 | 84 | 84 | 88 | 79 | [10 empty] | Paper_13: 79; Paper_13: 88
2-Me-Ph=TMS | CC1=CC=CC=C1C#C[Si](C)(C)C | 2 | 96 | 96 | 96 | 96 | [10 empty] | Paper_14: 96 | [28 empty] | 96
F-Ph=TMS | FC1=CC=C(C#C[Si](C)(C)C)C=C1 | 2 | 78 | 78 | 91 | 65 | [10 empty] | Paper_14: 65 |  |  | 91
PhPhOHC=H | C#CC(C1=CC=CC=C1)(C2=CC=CC=C2)O | 2 | 86 | 86 | 100 | 71 | [24 empty] | 100 | [30 empty] | 71
3-Thioph=Ph | C1(C#CC2=CSC=C2)=CC=CC=C1 | 2 | 81 | 81 | 96 | 65 | [25 empty] | 65 | [18 empty] | 96
2-Br-Ph=H | C#CC1=C(Br)C=CC=C1 | 2 | 81 | 81 | 82 | 80 | [26 empty] | 80 | [53 empty] | 82
Ph-Ph=H | C#CC1=CC=C(C2=CC=CC=C2)C=C1 | 2 | 94 | 94 | 100 | 88 | [26 empty] | 88 | [49 empty] | 100
6C=H | C#CCCCCCC | 2 | 90 | 90 | 95 | 85 | [26 empty] | 85 | [19 empty] | 95
2C=2C | CCC#CCC | 2 | 90 | 90 | 95 | 85 | [31 empty] | 95 | [47 empty] | 85
CF3-Ph=H | C#CC1=CC=C(C(F)(F)F)C=C1 | 2 | 68 | 68 | 88 | 47 | [31 empty] | 47 | [47 empty] | 88
TMS-Ph=3C | CCCC#CC1=CC=C([Si](C)(C)C)C=C1 | 2 | 97 | 97 | 99 | 95 | [32 empty] | 99 | 95
OH-Ph=3C | OC1=CC=C(C#CCCC)C=C1 | 2 | 96 | 96 | 99 | 92 | [32 empty] | 99 | 92
PhC(O)-Ph=3C | CCCC#CC1=CC=C(C(C2=CC=CC=C2)=O)C=C1 | 2 | 91 | 91 | 98 | 84 | [32 empty] | 98 | 84
Br-Ph=3C-COOMe | BrC1=CC=C(C#CCCCC(OC)=O)C=C1 | 2 | 91 | 91 | 99 | 83 | [32 empty] | 99 | 83
OCF3-Ph=3C | CCCC#CC1=CC=C(OC(F)(F)F)C=C1 | 2 | 92 | 92 | 99 | 84 | [32 empty] | 99 | 84
NO2-Ph=3C | CCCC#CC1=CC=C([N+]([O-])=O)C=C1 | 2 | 87 | 87 | 89 | 85 | [32 empty] | 85 | 89
3,5-Me-DPA | CC1=CC(C)=CC(C#CC2=CC=CC=C2)=C1 | 2 | 67 | 67 | 86 | 48 | [34 empty] | 86 | [36 empty] | 48
2-Me-Ph=H | C#CC1=CC=CC=C1C | 2 | 86 | 86 | 97 | 75 | [36 empty] | 97 | [23 empty] | 75
3-Me-Ph=H | C#CC1=CC(C)=CC=C1 | 2 | 91 | 91 | 97 | 85 | [36 empty] | 97 | [43 empty] | 85
Keto-Ph=H | C#CC1=CC=C(C(C)=O)C=C1 | 2 | 95 | 95 | 97 | 93 | [36 empty] | 97 | [14 empty] | 93
Ph=Bpin | CC(O1)(C)C(C)(C)OB1C#CC2=CC=CC=C2 | 2 | 42 | 42 | 83 | 0 | [44 empty] | 83 | [16 empty] | 0
COOMe-Ph=H | C#CC1=CC=C(C(OC)=O)C=C1 | 2 | 97 | 97 | 98 | 95 | [48 empty] | 98 | [23 empty] | 95
Ph=6C | CCCCCCC#CC1=CC=CC=C1 | 2 | 84 | 84 | 95 | 73 | [49 empty] | 73 | [11 empty] | 95
2-Me-Ph=4C | CCCCC#CC1=CC=CC=C1C | 2 | 90 | 90 | 96 | 84 | [49 empty] | 96 | [11 empty] | 84
2-Cl-Ph=4C | CCCCC#CC1=CC=CC=C1Cl | 2 | 66 | 66 | 96 | 36 | [49 empty] | 96 | [11 empty] | 36
2-NH2-Ph=4C | CCCCC#CC1=CC=CC=C1N | 2 | 73 | 73 | 87 | 58 | [49 empty] | 87 | [11 empty] | 58
OCF3-DPA | FC(OC1=CC=C(C#CC2=CC=CC=C2)C=C1)(F)F | 2 | 42 | 42 | 84 | 0 | [49 empty] | 0 | [11 empty] | 84
4C=4C-Cl | CCCCC#CCCCCCl | 2 | 77 | 77 | 95 | 58 | [49 empty] | 58 | [11 empty] | 95
4C=4C-OMe | CCCCC#CCCCCOC | 2 | 95 | 95 | 99 | 91 | [49 empty] | 99 | [11 empty] | 91
4C=4C-OAc | CCCCC#CCCCCOC(C)=O | 2 | 86 | 86 | 99 | 73 | [49 empty] | 73 | [11 empty] | 99
4C=4C-OTMS | CCCCC#CCCCCO[Si](C)(C)C | 2 | 24 | 24 | 35 | 13 | [49 empty] | 35 | [11 empty] | 13
4C=3C-CN | CCCCC#CCCCC#N | 2 | 0 | 0 | 0 | 0 | [49 empty] | 0 | [11 empty] | 0
4C=3C-Phthal | CCCCC#CCCCN1C(C(C=CC=C2)=C2C1=O)=O | 2 | 95 | 95 | 99 | 91 | [49 empty] | 91 | [11 empty] | 99
4C=TMS | CCCCC#C[Si](C)(C)C | 2 | 75 | 75 | 89 | 61 | [49 empty] | 89 | [11 empty] | 61
3-Cl-Ph=H | C#CC1=CC=CC(Cl)=C1 | 2 | 85 | 85 | 96 | 73 | [51 empty] | 96 | [28 empty] | 73
NO2-Ph=H | C#CC1=CC=C([N+]([O-])=O)C=C1 | 2 | 77 | 77 | 80 | 73 | [60 empty] | 73 | [19 empty] | 80
4C=4C-OH | CCCCC#CCCCCO | 2 | 50 | 50 | 100 | 0 | [61 empty] | 0 | [9 empty] | 100
Ph-COH=H | OC(C#C)C1=CC=CC=C1 | 2 | 98 | 98 | 100 | 96 | [66 empty] | 96 | [12 empty] | 100
Vinyl-O-1C=H | C#CCOCC=C | 2 | 81 | 81 | 88 | 73 | [66 empty] | 88 | [12 empty] | 73
Cl-1C=H | C#CCCl | 2 | 74 | 74 | 100 | 47 | [75 empty] | 47 |  |  |  | 100
OH-1C=H | C#CCO | 2 | 96 | 96 | 100 | 92 | [75 empty] | 92 |  |  |  | 100
Br-Ph=3C-OBn | BrC1=CC=C(C#CCCCOCC2=CC=CC=C2)C=C1 | 1 | 92 | 92 | 92 | 92 | 92
CF3-Ph=3C-OBn | FC(C1=CC=C(C#CCCCOCC2=CC=CC=C2)C=C1)(F)F | 1 | 86 | 86 | 86 | 86 | 86
OMe-Ph=3C-OBn | COC1=CC=C(C#CCCCOCC2=CC=CC=C2)C=C1 | 1 | 91 | 91 | 91 | 91 | 91
Keto-Ph=3C-OBn | O=C(C)C1=CC=C(C#CCCCOCC2=CC=CC=C2)C=C1 | 1 | 59 | 59 | 59 | 59 | 59
Br-Ph=4C | CCCCC#CC1=CC=C(Br)C=C1 | 1 | 93 | 93 | 93 | 93 | 93
OTIPS-1C=3C-OBn | CC([Si](OCC#CCCCOCC1=CC=CC=C1)(C(C)C)C(C)C)C | 1 | 86 | 86 | 86 | 86 | 86
Ph=1C-TMS | C[Si](CC#CC1=CC=CC=C1)(C)C | 1 | 0 | 0 | 0 | 0 | 0
6C=1C | CC#CCCCCCC | 1 | 84 | 84 | 84 | 84 |  | 84
PhCOO-1C=1C | O=C(OCC#CC)C1=CC=CC=C1 | 1 | 0 | 0 | 0 | 0 |  | 0
Ph-3C=H | C#CCCCC1=CC=CC=C1 | 1 | 24 | 24 | 24 | 24 |  | 24
Phthal-3C=H | O=C1N(CCCC#C)C(C2=CC=CC=C21)=O | 1 | 88 | 88 | 88 | 88 |  | 88
PhCOO-3C=H | O=C(OCCCC#C)C1=CC=CC=C1 | 1 | 19 | 19 | 19 | 19 |  | 19
OMe-1C=1C-OMe | COCC#CCOC | 1 | 0 | 0 | 0 | 0 |  | 0
4-Pyr=Ph | C1(C#CC2=CC=CC=C2)=CC=NC=C1 | 1 | 47 | 47 | 47 | 47 |  | 47
Br-DPA-Br | BrC(C=C1)=CC=C1C#CC2=CC=C(Br)C=C2 | 1 | 35 | 35 | 35 | 35 |  | 35
Ph=Ph=Ph | C1(C#CC2=CC=C(C#CC3=CC=CC=C3)C=C2)=CC=CC=C1 | 1 | 98 | 98 | 98 | 98 |  | 98
Cy=5C | CCCCCC#CC1CCCCC1 | 1 | 68 | 68 | 68 | 68 |  |  |  |  | 68
5C=C2-OTHP | CCCCCC#CCCOC1CCCCO1 | 1 | 77 | 77 | 77 | 77 |  |  |  |  | 77
4C=1C-NBn2 | CCCCC#CCN(CC1=CC=CC=C1)CC2=CC=CC=C2 | 1 | 48 | 48 | 48 | 48 |  |  |  |  | 48
2-OMe-Ph=1C | CC#CC1=C(OC)C=CC=C1 | 1 | 60 | 60 | 60 | 60 |  |  |  |  | 60
2,6-OMe-Ph=Me | CC#CC1=C(OC)C=CC=C1OC | 1 | 36 | 36 | 36 | 36 |  |  |  |  | 36
4-COOMe-Ph=8C | O=C(OC)C1=CC=C(C#CCCCCCCCC)C=C1 | 1 | 66 | 66 | 66 | 66 |  |  |  |  | 66
4-Br-Ph=7C | BrC1=CC=C(C#CCCCCCCC)C=C1 | 1 | 0 | 0 | 0 | 0 |  |  |  |  | 0
2Me-Ph=TMS | CC1=C(C#C[Si](C)(C)C)C=CC=C1 | 1 | 97 | 97 | 97 | 97 | [5 empty] | 97
2MeO-Ph=TMS | C[Si](C#CC1=C(OC)C=CC=C1)(C)C | 1 | 85 | 85 | 85 | 85 | [5 empty] | 85
2Br-Ph=TMS | BrC1=C(C#C[Si](C)(C)C)C=CC=C1 | 1 | 70 | 70 | 70 | 70 | [5 empty] | 70
2NH2-Ph=TMS | NC1=C(C#C[Si](C)(C)C)C=CC=C1 | 1 | 97 | 97 | 97 | 97 | [5 empty] | 97
3-Me-Imidazol=TMS | CN1C=NC(C#C[Si](C)(C)C)=C1 | 1 | 92 | 92 | 92 | 92 | [5 empty] | 92
Ph=1C-NHTs | CC1=CC=C(S(NCC#CC2=CC=CC=C2)(=O)=O)C=C1 | 1 | 92 | 92 | 92 | 92 | [7 empty] | 92
Me-Ph=1C-NHTs | CC1=CC=C(C#CCNS(C2=CC=C(C)C=C2)(=O)=O)C=C1 | 1 | 93 | 93 | 93 | 93 | [7 empty] | 93
OMe-Ph=1C-NHTs | CC1=CC=C(S(NCC#CC2=CC=C(OC)C=C2)(=O)=O)C=C1 | 1 | 98 | 98 | 98 | 98 | [7 empty] | 98
3,5-Me-Ph=1C-NHTs | CC1=CC(C)=CC(C#CCNS(C2=CC=C(C)C=C2)(=O)=O)=C1 | 1 | 93 | 93 | 93 | 93 | [7 empty] | 93
CF3-Ph=1C-NHTs | CC1=CC=C(S(NCC#CC2=CC=C(C(F)(F)F)C=C2)(=O)=O)C=C1 | 1 | 92 | 92 | 92 | 92 | [7 empty] | 92
F-Ph=1C-NHTs | FC1=CC=C(C#CCNS(C2=CC=C(C)C=C2)(=O)=O)C=C1 | 1 | 95 | 95 | 95 | 95 | [7 empty] | 95
OMe-Ph=1C-OH | OCC#CC1=CC=C(OC)C=C1 | 1 | 96 | 96 | 96 | 96 | [7 empty] | 96
3-OMe-Ph=1C-OH | OCC#CC1=CC(OC)=CC=C1 | 1 | 100 | 100 | 100 | 100 | [7 empty] | 100
2-OMe-Ph=1C-OH | OCC#CC1=C(OC)C=CC=C1 | 1 | 100 | 100 | 100 | 100 | [7 empty] | 100
3,4-Me-Ph=1C-OH | OCC#CC1=CC(C)=C(C)C=C1 | 1 | 93 | 93 | 93 | 93 | [7 empty] | 93
3,5-Me-Ph=1C-OH | OCC#CC1=CC(C)=CC(C)=C1 | 1 | 90 | 90 | 90 | 90 | [7 empty] | 90
Keto-Ph=1C-OH | OCC#CC1=CC=C(C(C)=O)C=C1 | 1 | 92 | 92 | 92 | 92 | [7 empty] | 92
3-CN-Ph=1C-OH | OCC#CC1=CC=C(C(F)(F)F)C=C1 | 1 | 95 | 95 | 95 | 95 | [7 empty] | 95
CF3-Ph=1C-OH | OCC#CC1=CC=C(C(F)(F)F)C=C1 | 1 | 95 | 95 | 95 | 95 | [7 empty] | 95
F-Ph=1C-OH | OCC#CC1=CC=C(F)C=C1 | 1 | 97 | 97 | 97 | 97 | [7 empty] | 97
Ph=1C-NMe2 | CN(C)CC#CC1=CC=CC=C1 | 1 | 9 | 9 | 9 | 9 | [7 empty] | 9
3-Thioph=1C-OH | OCC#CC1=CSC=C1 | 1 | 20 | 20 | 20 | 20 | [7 empty] | 20
TMS=TMS | C[Si](C#C[Si](C)(C)C)(C)C | 1 | 44 | 44 | 44 | 44 | [10 empty] | Paper_11: 44
Cl-4C=H | ClCCCCC#C | 1 | 100 | 100 | 100 | 100 | [10 empty] | Paper_12: 100
COOH-1C=H | C#CCC(O)=O | 1 | 100 | 100 | 100 | 100 | [10 empty] | Paper_12: 100
CN-2C=H | C#CCCC#N | 1 | 100 | 100 | 100 | 100 | [10 empty] | Paper_12: 100
1C=CO2Et | CC#CC(OCC)=O | 1 | 100 | 100 | 100 | 100 | [10 empty] | Paper_12: 100
CO2Et=CO2Et | O=C(OCC)C#CC(OCC)=O | 1 | 100 | 100 | 100 | 100 | [10 empty] | Paper_12: 100
6C=1C-NEt2 | CCCCCCC#CCN(CC)CC | 1 | 100 | 100 | 100 | 100 | [10 empty] | Paper_12: 100
Ph=2C-OOCtBu | CC(C)(C)C(OCCC#CC1=CC=CC=C1)=O | 1 | 52 | 52 | 52 | 52 | [10 empty] | Paper_13: 52
Aldehyde-DPA | O=C([H])C(C=C1)=CC=C1C#CC2=CC=CC=C2 | 1 | 84 | 84 | 84 | 84 | [10 empty] | Paper_13: 84
CN-Ph=2C-OOCtBu | O=C(C(C)(C)C)OCCC#CC1=CC=C(C#N)C=C1 | 1 | 76 | 76 | 76 | 76 | [10 empty] | Paper_13: 76
Cl-Ph=2C-OOCtBu | O=C(C(C)(C)C)OCCC#CC1=CC=C(Cl)C=C1 | 1 | 96 | 96 | 96 | 96 | [10 empty] | Paper_13: 96
Ph=2C-iPr | CC(C)CCC#CC1=CC=CC=C1 | 1 | 62 | 62 | 62 | 62 | [10 empty] | Paper_13: 62
Ph=2C-COOMe | O=C(OC)CCC#CC1=CC=CC=C1 | 1 | 63 | 63 | 63 | 63 | [10 empty] | Paper_13: 63
Ph=2C-OTIPS | CC([Si](OCCC#CC1=CC=CC=C1)(C(C)C)C(C)C)C | 1 | 59 | 59 | 59 | 59 | [10 empty] | Paper_13: 59
COOMe-Ph=2C-OOCMe | CC(OCCC#CC1=CC=C(C(OC)=O)C=C1)=O | 1 | 64 | 64 | 64 | 64 | [10 empty] | Paper_13: 64
3-Quinol=3C-OOCtBu | O=C(C(C)(C)C)OCCCC#CC1=CC2=CC=CC=C2N=C1 | 1 | 69 | 69 | 69 | 69 | [10 empty] | Paper_13: 69
3-Benzodioxol=3C-OOCMe | CC(OCCCC#CC1=CC(OCO2)=C2C=C1)=O | 1 | 87 | 87 | 87 | 87 | [10 empty] | Paper_13: 87
5-phenylpent-4-yn-1-yl (tert-butoxycarbonyl)-L-phenylalaninate | O=C(OCCCC#CC1=CC=CC=C1)[C@H](CC2=CC=CC=C2)NC(OC(C)(C)C)=O | 1 | 58 | 58 | 58 | 58 | [10 empty] | Paper_13: 58
5-(quinolin-3-yl)pent-4-yn-1-yl (tert-butoxycarbonyl)-L-phenylalaninate | O=C(OCCCC#CC1=CC2=CC=CC=C2N=C1)[C@H](CC3=CC=CC=C3)NC(OC(C)(C)C)=O | 1 | 36 | 36 | 36 | 36 | [10 empty] | Paper_13: 36
methyl 4-(((8R,9S,13S,14S,17S)-3,17-dihydroxy-13-methyl-7,8,9,11,12,13,14,15,16,17-decahydro-6H-cyclopenta[a]phenanthren-17-yl)ethynyl)benzoate | O[C@@]1(C#CC2=CC=C(C(OC)=O)C=C2)CC[C@@]3([H])[C@]4([H])CCC5=CC(O)=CC=C5[C@@]4([H])CC[C@]13C | 1 | 55 | 55 | 55 | 55 | [10 empty] | Paper_13: 55
(3aS,5aR,8aS,8bR)-2,2,7,7-tetramethyl-5-(((5-phenylpent-4-yn-1-yl)oxy)methyl)tetrahydro-5H-bis([1,3]dioxolo)[4,5-b:4',5'-d]pyran | CC(O1)(C)O[C@@]2([H])[C@@]1([H])[C@](OC(C)(C)O3)([H])[C@@]3([H])OC2COCCCC#CC4=CC=CC=C4 | 1 | 49 | 49 | 49 | 49 | [10 empty] | Paper_13: 49
2-OH-Ph=2C-OOCtBu | CC(C)(C)C(OCCC#CC1=CC=CC=C1O)=O | 1 | 91 | 91 | 91 | 91 | [10 empty] | Paper_13: 91
2-NH2-Ph=2C-OOCtBu | CC(C)(C)C(OCCC#CC1=CC=CC=C1N)=O | 1 | 36 | 36 | 36 | 36 | [10 empty] | Paper_13: 36
1,8-dioxacyclotetradec-11-yne-2,7-dione | O=C(CCCC1)OCCC#CCCOC1=O | 1 | 45 | 45 | 45 | 45 | [10 empty] | Paper_13: 45
Ph=3C-NMeTos | O=S(C1=CC=C(C)C=C1)(N(C)CC#CCCC2=CC=CC=C2)=O | 1 | 61 | 61 | 61 | 61 | [10 empty] | Paper_13: 61
Bpin-DPA-Bpin | CC1(C)OB(OC1(C)C)C2=CC=C(C#CC3=CC=C(B4OC(C)(C)C(C)(C)O4)C=C3)C=C2 | 1 | 99 | 99 | 99 | 99 | [10 empty] | Paper_14: 99
2-OMe-Ph=TMS | C[Si](C#CC1=CC=CC=C1OC)(C)C | 1 | 96 | 96 | 96 | 96 | [10 empty] | Paper_14: 96
NH2-Ph=H | C#CC1=CC=C(N)C=C1 | 1 | 100 | 100 | 100 | 100 | [10 empty] | Paper_15: 100
BnO-2C=H | C#CCCOCC1=CC=CC=C1 | 1 | 95 | 95 | 95 | 95 | [10 empty] | Paper_15: 95
8C=H | C#CCCCCCCCC | 1 | 95 | 95 | 95 | 95 | [10 empty] | Paper_15: 95
Cy=H | C#CC1CCCCC1 | 1 | 72 | 72 | 72 | 72 | [10 empty] | Paper_15: 72
CN-3C=H | C#CCCCC#N | 1 | 97 | 97 | 97 | 97 | [10 empty] | Paper_15: 97
3,7-dimethyloct-6-en-1-yn-3-ol | C/C(C)=C/CCC(C)(O)C#C | 1 | 100 | 100 | 100 | 100 | [10 empty] | Paper_15: 100
Ph=CF3 | FC(C#CC1=CC=CC=C1)(F)F | 1 | 100 | 100 | 100 | 100 | [10 empty] | Paper_15: 100
2C=COOEt | CCC#CC(OCC)=O | 1 | 100 | 100 | 100 | 100 | [10 empty] | Paper_15: 100
OH-1C=3C | OCC#CCCC | 1 | 93 | 93 | 93 | 93 | [10 empty] | Paper_15: 93
3-methylpent-1-en-4-yn-3-ol | C=C[C@@](C)(C#C)O | 1 | 100 | 100 | 100 | 100 | [10 empty] | Paper_15: 100
Vinyl-O-1C=H | C#CCOCC=C | 1 | 100 | 100 | 100 | 100 | [10 empty] | Paper_15: 100
hex-5-en-2-yn-1-ol | C=CCC#CCO | 1 | 96 | 96 | 96 | 96 | [10 empty] | Paper_15: 96
6C=TMS | CCCCCCC#C[Si](C)(C)C | 1 | 83 | 83 | 83 | 83 | [18 empty] | 83
3-CF3-Ph=TMS | FC(C1=CC=CC(C#C[Si](C)(C)C)=C1)(F)F | 1 | 87 | 87 | 87 | 87 | [18 empty] | 87
tBu-Ph=TMS | CC(C)(C)C1=CC=C(C#C[Si](C)(C)C)C=C1 | 1 | 85 | 85 | 85 | 85 | [18 empty] | 85
Ph-O-1C=TMS | C[Si](C#CCOC1=CC=CC=C1)(C)C | 1 | 90 | 90 | 90 | 90 | [18 empty] | 90
(cyclohex-1-en-1-ylethynyl)trimethylsilane | C[Si](C#CC1=CCCCC1)(C)C | 1 | 90 | 90 | 90 | 90 | [18 empty] | 90
7C=7C | CCCCCCCC#CCCCCCCC | 1 | 100 | 100 | 100 | 100 | [20 empty] | 100
12-tetrahydropyranyloxytetradec-3-yne | CCC#CCCCCCCCCCCOC1CCCCO1 | 1 | 100 | 100 | 100 | 100 | [21 empty] | 100
7C=1C-OH | OCC#CCCCCCCC | 1 | 74 | 74 | 74 | 74 | [24 empty] | 74
2-COOMe-DPA | O=C(OC)C1=CC=CC=C1C#CC2=CC=CC=C2 | 1 | 81 | 81 | 81 | 81 | [25 empty] | 81
OMe-DPA-CF3 | COC1=CC=C(C#CC2=CC=C(C(F)(F)F)C=C2)C=C1 | 1 | 59 | 59 | 59 | 59 | [25 empty] | 59
Ph=Napht-Oac | O=C(OC1=CC2=C(C=C1)C=C(C#CC3=CC=CC=C3)C=C2)C | 1 | 53 | 53 | 53 | 53 | [25 empty] | 53
(cyclohex-1-en-1-ylethynyl)benzene | C1(C#CC2=CCCCC2)=CC=CC=C1 | 1 | 66 | 66 | 66 | 66 | [25 empty] | 66
Ph=3C-Cl | ClCCCC#CC1=CC=CC=C1 | 1 | 82 | 82 | 82 | 82 | [25 empty] | 82
6C=6C | CCCCCCC#CCCCCCC | 1 | 82 | 82 | 82 | 82 | [25 empty] | 82
3-OMe-DPA-3-OMe | COC1=CC(C#CC2=CC=CC(OC)=C2)=CC=C1 | 1 | 70 | 70 | 70 | 70 | [26 empty] | 70
3-CF3-DPA-3-CF3 | FC(C1=CC(C#CC2=CC=CC(C(F)(F)F)=C2)=CC=C1)(F)F | 1 | 88 | 88 | 88 | 88 | [26 empty] | 88
2-CF3-DPA-2-CF3 | FC(C1=C(C#CC2=CC=CC=C2C(F)(F)F)C=CC=C1)(F)F | 1 | 0 | 0 | 0 | 0 | [26 empty] | 0
Thioph=Thioph | C1(C#CC2=CC=CS2)=CC=CS1 | 1 | 87 | 87 | 87 | 87 | [26 empty] | 87
3-Ph-Ph=H | C#CC1=CC(C2=CC=CC=C2)=CC=C1 | 1 | 80 | 80 | 80 | 80 | [26 empty] | 80
3C=1C | CCCC#CC | 1 | 87 | 87 | 87 | 87 | [31 empty] | 87
Ad=H | C#CC12CC3CC(C2)CC(C3)C1 | 1 | 76 | 76 | 76 | 76 | [31 empty] | 76
OMe-4C=H | C#CCCCCOC | 1 | 58 | 58 | 58 | 58 | [31 empty] | 58
CONH2-DPA | NC(C1=CC=C(C#CC2=CC=CC=C2)C=C1)=O | 1 | 5 | 5 | 5 | 5 | [34 empty] | 5
Me-Ph=CCCOH | CC1=CC=C(C#CC(C)(O)C)C=C1 | 1 | 93 | 93 | 93 | 93 | [34 empty] | 93
OMe-Ph=CCCOH | CC(C)(O)C#CC1=CC=C(OC)C=C1 | 1 | 92 | 92 | 92 | 92 | [34 empty] | 92
Me-Ph=4C-OH | CC1=CC=C(C#CCCCCO)C=C1 | 1 | 97 | 97 | 97 | 97 | [34 empty] | 97
Me-Ph=6C | CC1=CC=C(C#CCCCCCC)C=C1 | 1 | 94 | 94 | 94 | 94 | [34 empty] | 94
2C=CCOH | CCC#CC(C)O | 1 | 99 | 99 | 99 | 99 | [34 empty] | 99
COOEt=COOEt | O=C(OCC)C#CC(OCC)=O | 1 | 88 | 88 | 88 | 88 | [41 empty] | 88
TMS-DPA | C[Si](C1=CC=C(C#CC2=CC=CC=C2)C=C1)(C)C | 1 | 96 | 96 | 96 | 96 | [44 empty] | 96
2,5-Me-DPA | CC1=CC=C(C)C=C1C#CC2=CC=CC=C2 | 1 | 98 | 98 | 98 | 98 | [44 empty] | 98
Et-DPA-OMe | CCC1=CC=C(C#CC2=CC=C(OC)C=C2)C=C1 | 1 | 84 | 84 | 84 | 84 | [44 empty] | 84
COOMe-DPA-Bpin | O=C(OC)C1=CC=C(C#CC2=CC=C(B3OC(C)(C)C(C)(C)O3)C=C2)C=C1 | 1 | 96 | 96 | 96 | 96 | [44 empty] | 96
2-NH2-DPA | NC1=C(C#CC2=CC=CC=C2)C=CC=C1 | 1 | 97 | 97 | 97 | 97 | [44 empty] | 97
2-Cl-DPA | ClC1=C(C#CC2=CC=CC=C2)C=CC=C1 | 1 | 100 | 100 | 100 | 100 | [44 empty] | 100
CF3-Ph=TMS | C[Si](C#CC1=CC=C(C(F)(F)F)C=C1)(C)C | 1 | 85 | 85 | 85 | 85 | [44 empty] | 85
3,5-F-Ph=TMS | FC1=CC(F)=CC(C#C[Si](C)(C)C)=C1 | 1 | 100 | 100 | 100 | 100 | [44 empty] | 100
3-Cl-Ph=TMS | ClC1=CC=CC(C#C[Si](C)(C)C)=C1 | 1 | 98 | 98 | 98 | 98 | [44 empty] | 98
OMe-Ph=TMS | C[Si](C#CC1=CC=C(OC)C=C1)(C)C | 1 | 99 | 99 | 99 | 99 | [44 empty] | 99
3,5-OMe-Ph=TMS | C[Si](C#CC1=CC(OC)=CC(OC)=C1)(C)C | 1 | 95 | 95 | 95 | 95 | [44 empty] | 95
2-NH2-Ph=TMS | NC1=C(C#C[Si](C)(C)C)C=CC=C1 | 1 | 98 | 98 | 98 | 98 | [44 empty] | 98
2-Thioph=TMS | C[Si](C#CC1=CC=CS1)(C)C | 1 | 97 | 97 | 97 | 97 | [44 empty] | 97
3-Pyr=TMS | C[Si](C#CC1=CN=CC=C1)(C)C | 1 | 97 | 97 | 97 | 97 | [44 empty] | 97
F-DPA-OH | OC(C=C1)=CC=C1C#CC2=CC=C(F)C=C2 | 1 | 97 | 97 | 97 | 97 | [44 empty] | 97
F-PhKeto-DPA | FC(C=C1)=CC=C1C(C2=CC=C(C#CC3=CC=CC=C3)C=C2)=O | 1 | 28 | 28 | 28 | 28 | [44 empty] | 28
4C=TMS | CCCCC#C[Si](C)(C)C | 1 | 15 | 15 | 15 | 15 | [44 empty] | 15
2-Br-Ph=TMS | BrC(C=CC=C1)=C1C#C[Si](C)(C)C | 1 | 7 | 7 | 7 | 7 | [44 empty] | 7
Aldehyde-Ph=TMS | [H]C(C(C=C1)=CC=C1C#C[Si](C)(C)C)=O | 1 | 0 | 0 | 0 | 0 | [44 empty] | 0
TMS=H | C#C[Si](C)(C)C | 1 | 95 | 95 | 95 | 95 | [46 empty] | 95
2-OMe-Ph=4C | CCCCC#CC1=CC=CC=C1OC | 1 | 43 | 43 | 43 | 43 | [49 empty] | 43
2-F-DPA | FC1=CC=CC=C1C#CC2=CC=CC=C2 | 1 | 87 | 87 | 87 | 87 | [49 empty] | 87
4C=3C-NH2 | CCCCC#CCCCN | 1 | 0 | 0 | 0 | 0 | [49 empty] | 0
4C=3C-Keto | CCCCC#CCCCC(C)=O | 1 | 0 | 0 | 0 | 0 | [49 empty] | 0
2-CF3-Ph=H | C#CC1=CC=CC(Cl)=C1 | 1 | 88 | 88 | 88 | 88 | [51 empty] | 88
OMe-Napht=H | C#CC1=CC=C(C=C(OC)C=C2)C2=C1 | 1 | 56 | 56 | 56 | 56 | [51 empty] | 56
OTHP-1C=H | C#CCOC1CCCCO1 | 1 | 97 | 97 | 97 | 97 | [51 empty] | 97
Ph=Aldehyde | [H]C(C#CC1=CC=CC=C1)=O | 1 | 94 | 94 | 94 | 94 | [56 empty] | 94
5C=Aldehyde | CCCCCC#CC([H])=O | 1 | 70 | 70 | 70 | 70 | [56 empty] | 70
5C=COOEt | CCCCCC#CC(OCC)=O | 1 | 88 | 88 | 88 | 88 | [56 empty] | 88
1-Napth=H | C#CC1=CC=CC2=CC=CC=C21 | 1 | 86 | 86 | 86 | 86 | [60 empty] | 86
Aldehyde-Ph=H | C#CC1=CC=C(C([H])=O)C=C1 | 1 | 69 | 69 | 69 | 69 | [60 empty] | 69
2-Cl-Ph=H | C#CC1=C(Cl)C=CC=C1 | 1 | 97 | 97 | 97 | 97 | [60 empty] | 97
H=5C=H | C#CCCCCCC#C | 1 | 98 | 98 | 98 | 98 | [60 empty] | 98
NHCOMe-DPA | CC(NC1=CC=C(C#CC2=CC=CC=C2)C=C1)=O | 1 | 10 | 10 | 10 | 10 | [61 empty] | 10
4C=COMe-4C | CCCCC#CC(OC)CCCC | 1 | 20 | 20 | 20 | 20 | [61 empty] | 20
Ph=TIPS | CC([Si](C#CC1=CC=CC=C1)(C(C)C)C(C)C)C | 1 | 0 | 0 | 0 | 0 | [61 empty] | 0
13C=8C | CCCCCCCCCCCCCC#CCCCCCCCC | 1 | 97 | 97 | 97 | 97 | [61 empty] | 97
6C=COOMe | CCCCCCC#CC(OC)=O | 1 | 95 | 95 | 95 | 95 | [63 empty] | 95
Keto=H | CC(C#C)=O | 1 | 91 | 91 | 91 | 91 | [66 empty] | 91
2C=1C-OH | CCC#CCO | 1 | 96 | 96 | 96 | 96 | [66 empty] | 96
COOEt-1C=1C-COOEt | O=C(OCC)CC#CCC(OCC)=O | 1 | 95 | 95 | 95 | 95 | [66 empty] | 95
Ph=CN | N#CC#CC1=CC=CC=C1 | 1 | 94 | 94 | 94 | 94 | [66 empty] | 94
2C=1C | CCC#CC | 1 | 94 | 94 | 94 | 94 | [67 empty] | 94
2-Me-DPA | CC1=C(C#CC2=CC=CC=C2)C=CC=C1 | 1 | 54 | 54 | 54 | 54 | [71 empty] | 54
Napht=Ph-CF3 | FC(C1=CC=C(C#CC2=C(C=CC=C3)C3=CC=C2)C=C1)(F)F | 1 | 67 | 67 | 67 | 67 | [71 empty] | 67
Benzodioxole=Ph | C1(C#CC2=CC=CC=C2)=CC=C(OCO3)C3=C1 | 1 | 34 | 34 | 34 | 34 | [71 empty] | 34
2-Me-Ph=2C-iPr | CC1=C(C#CCCC(C)C)C=CC=C1 | 1 | 99 | 99 | 99 | 99 | [71 empty] | 99
diethyl 2-allyl-2-(3-phenylprop-2-yn-1-yl)malonate | C=CCC(C(OCC)=O)(C(OCC)=O)CC#CC1=CC=CC=C1 | 1 | 57 | 57 | 57 | 57 | [72 empty] | 57
2-COH-Ph=H | [H]C#CC1=C(CO)C=CC=C1 | 1 | 90 | 90 | 90 | 90 | [72 empty] | 90
4C=1C | CC#CCCCCC | 1 | 97 | 97 | 97 | 97 | [75 empty] | 97
Cy=2C | CCC#CC1CCCCC1 | 1 | 99 | 99 | 99 | 99 | [75 empty] | 99
2-Methyl-1-buten-3-yne | C=C(C)C#C | 1 | 85 | 85 | 85 | 85 | [75 empty] | 85
H=2C=H | C#CCCC#C | 1 | 18 | 18 | 18 | 18 | [75 empty] | 18
Vinyl-1C=H | C=CCCC#C | 1 | 87 | 87 | 87 | 87 | [75 empty] | 87
3-Methyl-1-pentyn-3-ol | C#CC(O)(C)CC | 1 | 91 | 91 | 91 | 91 | [75 empty] | 91
Br-1C=H | C#CCBr | 1 | 92 | 92 | 92 | 92 | [79 empty] | 92
OMe-1C=H | C#CCOC | 1 | 56 | 56 | 56 | 56 | [79 empty] | 56
NMe2-1C=H | C#CCN(C)C | 1 | 100 | 100 | 100 | 100 | [79 empty] | 100
3C=H | C#CCCC | 1 | 88 | 88 | 88 | 88 | [79 empty] | 88
9C=H | C#CCCCCCCCCC | 1 | 82 | 82 | 82 | 82 | [79 empty] | 82
3-methylpent-1-en-4-yn-3-ol | OC(C=C)(C)C#C | 1 | 88 | 88 | 88 | 88 | [79 empty] | 88
2-methylbut-1-en-3-yne | CC(C#C)=C | 1 | 92 | 92 | 92 | 92 | [79 empty] | 92
3-Br-Ph=H | C#CC1=CC(Br)=CC=C1 | 1 | 79 | 79 | 79 | 79 | [80 empty] | 79
3C-Ph=H | C#CC1=CC=C(CCC)C=C1 | 1 | 84 | 84 | 84 | 84 | [80 empty] | 84
NH2-1C-Ph=H | C#CC1=CC=C(CN)C=C1 | 1 | 50 | 50 | 50 | 50 | [80 empty] | 50
3C-COH=H | C#CC(O)CCC | 1 | 90 | 90 | 90 | 90 | [84 empty] | 90
OH-2C=H | C#CCCO | 1 | 93 | 93 | 93 | 93 | [87 empty] | 93.1
3-OH-Ph=H | C#CC1=CC(O)=CC=C1 | 1 | 100 | 100 | 100 | 100 | [88 empty] | 100
5C-Ph=h | C#CC1=CC=C(CCCCC)C=C1 | 1 | 100 | 100 | 100 | 100 | [89 empty] | 100
TIPS=H | C#C[Si](C(C)C)(C(C)C)C(C)C | 1 | 100 | 100 | 100 | 100 | [89 empty] | 100

## DataSheet (2)
[7 empty] | Paper_1 | Paper_2 | Paper_3 (H2/CO) | Paper_4 | Paper_5 | Paper_6 | Paper_7 (Si-H+H2O) | Paper_8 | Paper_9 (Refers to paper_4) | Paper_10 (Flow) | Paper_11 | Paper_12 | Paper_13 | Paper_13 | Paper_14 | Paper_15 | Paper_16 (Migratory Semihydrogenation to Terminal Olefins) | Paper_17 (No H2, but NaBH4 as H2 source) | Paper_18 | Paper_19 (Only M2 as catalyst + liquid state continuous flow) | Paper_20 (liquid but continuous flow) | Paper_21 (mechanistic investigation, reactions described in 2 books) | Paper_22 ( Transfer hydrogenation) | Paper_23 (Theoretical paper) | Paper_24 | Paper_25 | Paper_26 | Paper_27 (Kinetic Analysis) | Paper_28 (Mechanistic Analysis) | Paper_29 (Acetylene SH flow) | Paper_30 | Paper_31 | Paper_32 | Paper_32 | Paper_33 | Paper_34 (Silanes as H sources) | Paper_35 | Paper_36 | Paper_37 (Uses syngas as hydrogen source) | Paper_38 (Only experiments with H2 used, those with syngas discarded) | Paper_39 | Paper_40 | Paper_41 (DFT Calculations) | Paper_42 (Photo-transfer hydrogenation) | Paper_43 | Paper_44 (Kinetic Studies) | Paper_45 | Paper_46 (Several loadings, best taken) | Paper_47 | Paper_48 | Paper_49 (H2 free reaction through H2from DHN) | Paper_50 | Paper_51 (only selectivity reported for 1-hexyne in continuous flow) | Paper_52 (Phenylacetylene overhydrogenates but no indication in numbers) | Paper_53 (Flow Acetylene) | Paper_54 | Paper_55 | Paper_56 (Cover picture) | Paper_57 (Water as H2 source, UV irradiation) | Paper_58 (12 mol%, 65h, 100 bar - best result taken) | Paper_59 (If two supports, the best one taken for results) | Paper_60 | Paper_61 (Several materials only best taken) | Paper_62 (Several Materials, best performance taken) | Paper_63 (best catalyst, condition taken) | Paper_64 (Difficult to extract selectivities…) | Paper_65 | Paper_66 | Paper_67 (Two catalysts) | Paper_67 (Two Catalysts) | Paper_68 (IPA transfer-hydrogenation) | Paper_69 (Only best catalyst performance taken) | Paper_70 (Only best yields taken) | Paper_71 (Review) | Paper_72 | Paper_73 | Paper_74 | Paper_75 (Review) | Paper_76 (Hydrogen created in different chamber through FA decomposition) | Paper_77 | Paper_78 | Paper_79 (DFT and micro-kinetic modelling) | Paper_80 (Badly written yields, difficult to find out what) | Paper_81 (Abstract of Paper for Conference) | Paper_82 (Only best catalyst taken) | Paper_83 (Photocatalyst no H2) | Paper_84 (parahydrogen) | Paper_85 (only best performance taken) | Paper_86 | Paper_87 | Paper_88 (Photocatalytic hydrogenation with methanol) | Paper_89 (Borane transfer hydrogenation) | Paper_90 | Paper_91 | Paper_92 | Paper_93 (difficult to extract data from plots) | Paper_94 (unavailable journal ethz) | Paper_95 (Best catalyst taken) | Paper_96 (Acetylene semihydrogenation) | Paper_97 (Acetylene Semihydrogenation) | Paper_98 (Acetylene semihydrogenation) | Paper_99 (Formic acid dehydrogenation in batch | Paper_100 | Paper_101 (Propylene and Parahydrogen) | Paper_102 (DFT study acetylene) | Paper_103 | Paper_104 | Paper_105 (Acetylene Semihydrogenation) | Paper_106 (No h2) | Paper_107 (DFT + Acetylene) | Paper_108 (Butadiene hydrogenation)
Substrate | SMILES | Number of Occurences | Average Yield | Median Yield | Maximum Yield | Minimum Yield | https://www.thieme-connect.de/products/ejournals/abstract/10.1055/s-0036-1590112 | https://pubs.acs.org/doi/10.1021/jacs.6b10817 | https://pubs.acs.org/doi/10.1021/ja206016s | https://pubs.acs.org/doi/10.1021/jacs.5b10357 | https://pubs.acs.org/doi/pdf/10.1021/acs.organomet.6b00126 | https://pubs.acs.org/doi/pdf/10.1021/jacs.6b08128 | https://pubs.acs.org/doi/10.1021/ja3087592 | https://pubs.rsc.org/en/content/articlelanding/2017/CC/C7CC01228D | https://pubs.acs.org/doi/pdf/10.1021/acs.organomet.6b00356 | https://www.sciencedirect.com/science/article/pii/S0021951715000305?via%3Dihub | https://onlinelibrary.wiley.com/doi/epdf/10.1002/anie.201007876 | https://pubs.acs.org/doi/pdf/10.1021/acscatal.5b02518 | https://chemistry-europe.onlinelibrary.wiley.com/doi/epdf/10.1002/chem.201903850 | https://chemistry-europe.onlinelibrary.wiley.com/doi/epdf/10.1002/chem.201903850 | https://pubs.acs.org/doi/pdf/10.1021/jacs.0c00905 | https://pubs.acs.org/doi/pdf/10.1021/jacs.5b07521 | https://pubs.acs.org/doi/pdf/10.1021/jacs.9b09658 | https://onlinelibrary.wiley.com/doi/epdf/10.1002/anie.201407723 | https://pubs.acs.org/doi/pdf/10.1021/jacs.9b09907 | https://www.sciencedirect.com/science/article/pii/S0926860X04002972?pes=vor | https://pubs.acs.org/doi/pdf/10.1021/acscatal.8b04653 | https://link.springer.com/content/pdf/10.1007/BF00763923.pdf | https://pubs.rsc.org/en/content/articlelanding/2019/CC/C9CC06637C | https://link.springer.com/article/10.1007/s00214-004-0588-x?utm_source=getftr&utm_medium=getftr&utm_campaign=getftr_pilot | https://pubs.rsc.org/en/content/articlelanding/2006/OB/b517181d | https://pubs.acs.org/doi/pdf/10.1021/acs.orglett.8b03295 | https://pubs.acs.org/doi/pdf/10.1021/acscatal.7b02915 | https://pubs.acs.org/doi/pdf/10.1021/acscatal.8b04130 | https://pubs.acs.org/doi/pdf/10.1021/acs.organomet.9b00331 | https://onlinelibrary.wiley.com/doi/epdf/10.1002/anie.201903827 | https://pubs.rsc.org/en/content/articlepdf/2013/gc/c3gc40779a | https://chemistry-europe.onlinelibrary.wiley.com/doi/10.1002/chem.202001276 | https://chemistry-europe.onlinelibrary.wiley.com/doi/epdf/10.1002/ejoc.201800583 | https://chemistry-europe.onlinelibrary.wiley.com/doi/epdf/10.1002/ejoc.201800583 | https://pubs.rsc.org/en/content/articlepdf/2020/cy/d0cy01153c | https://pubs.rsc.org/en/content/articlepdf/2018/cy/c7cy02280h | https://chemistry-europe.onlinelibrary.wiley.com/doi/epdf/10.1002/cctc.201700800 | https://onlinelibrary.wiley.com/doi/epdf/10.1002/adma.201605332 | https://www.sciencedirect.com/science/article/pii/S1381116916300048?via%3Dihub | https://chemistry-europe.onlinelibrary.wiley.com/doi/10.1002/slct.201702976 | https://chemistry-europe.onlinelibrary.wiley.com/doi/10.1002/cctc.202001121 | https://onlinelibrary.wiley.com/doi/10.1002/ppsc.201700377 | https://pubs.acs.org/doi/pdf/10.1021/cs5011508 | https://chemistry-europe.onlinelibrary.wiley.com/doi/10.1002/cctc.201902175 | https://pubs.acs.org/doi/pdf/10.1021/acscatal.1c04537 | https://pubs.acs.org/doi/pdf/10.1021/ja052729j | https://www.chinesechemsoc.org/doi/pdf/10.31635/ccschem.019.20190008 | https://chemistry-europe.onlinelibrary.wiley.com/doi/10.1002/cctc.201501283 | https://pubs.acs.org/doi/pdf/10.1021/jacs.1c11740 | https://chemistry-europe.onlinelibrary.wiley.com/doi/10.1002/cctc.202000994 | https://www.sciencedirect.com/science/article/pii/S0021951719301812?via%3Dihub | https://www.thieme-connect.de/products/ejournals/abstract/10.1055/s-0037-1610318 | https://pubs.rsc.org/en/content/articlepdf/2014/dt/c4dt01320d | https://pubs.acs.org/doi/10.1021/jacs.1c09489 | https://pubs.acs.org/doi/10.1021/acscatal.9b04070 | https://www.sciencedirect.com/science/article/pii/S0021951713004132?via%3Dihub | https://pubs.acs.org/doi/10.1021/acscatal.5b02953 | https://onlinelibrary.wiley.com/doi/10.1002/anie.201905757 | https://onlinelibrary.wiley.com/doi/10.1002/smll.201604173 | https://pubs.acs.org/doi/10.1021/acscatal.8b02254 | https://pubs.acs.org/doi/10.1021/acscatal.7b00037 | https://chemistry-europe.onlinelibrary.wiley.com/doi/10.1002/cssc.201900926 | https://www.sciencedirect.com/science/article/pii/S0920586122000657?via%3Dihub | https://pubs.rsc.org/en/content/articlelanding/2021/CY/D1CY00236H | https://pubs.acs.org/doi/pdf/10.1021/acscatal.8b04390 | https://www.nature.com/articles/s41565-020-0746-x | https://pubs.acs.org/doi/pdf/10.1021/acs.iecr.8b03627 | https://pubs.acs.org/doi/pdf/10.1021/acs.inorgchem.9b01117 | https://pubs.acs.org/doi/10.1021/acs.organomet.1c00053 | https://pubs.acs.org/doi/10.1021/acs.organomet.1c00053 | https://www.sciencedirect.com/science/article/pii/S0926860X21003458?via%3Dihub | https://pubs.acs.org/doi/pdf/10.1021/acscatal.1c06022 | https://onlinelibrary.wiley.com/doi/epdf/10.1002/adsc.201800786 | https://www.thieme-connect.de/products/ejournals/abstract/10.1055/s-0040-1707185 | https://www.thieme-connect.de/products/ejournals/abstract/10.1055/s-0037-1612302 | https://www.sciencedirect.com/science/article/pii/0021951779900344?via%3Dihub | https://pubs.acs.org/doi/pdf/10.1021/acsami.7b08082 | https://chemistry-europe.onlinelibrary.wiley.com/doi/10.1002/cctc.201200100 | https://www.sciencedirect.com/science/article/pii/S2468519421000471?via%3Dihub |  | https://pubs.acs.org/doi/pdf/10.1021/acsami.1c22069 | https://www.sciencedirect.com/science/article/pii/S1093326316300183?pes=vor | https://pubs.acs.org/doi/pdf/10.1021/jacs.1c08153 | Abstracts of Papers, 261st ACS | https://chemistry-europe.onlinelibrary.wiley.com/doi/10.1002/cctc.202101910 | https://pubs.rsc.org/en/content/articlepdf/2018/cp/c8cp02316f | https://pubs.rsc.org/en/content/articlelanding/2019/CP/C9CP02913C | https://www.sciencedirect.com/science/article/pii/S0926860X0500356X?pes=vor | https://onlinelibrary.wiley.com/doi/epdf/10.1002/cjoc.202100308?src=getftr | https://www.sciencedirect.com/science/article/pii/S1387181116305832?pes=vor | https://chemistry-europe.onlinelibrary.wiley.com/doi/epdf/10.1002/cctc.201800663?src=getftr | https://pubs.rsc.org/en/content/articlelanding/2017/CC/C6CC09067B | https://pubs.rsc.org/en/content/articlepdf/2018/ra/c8ra00331a |  | https://pubs.acs.org/doi/pdf/10.1021/jp710693u | https://pubs.rsc.org/en/content/articlepdf/2021/nr/d1nr04550d | Chemical Industries (Dekker) | https://pubs.acs.org/doi/pdf/10.1021/acs.iecr.7b03016 | https://pubs.acs.org/doi/pdf/10.1021/acscatal.6b03293 | https://pubs.acs.org/doi/pdf/10.1021/acscatal.9b02840 | https://www.sciencedirect.com/science/article/pii/S0021951716001214?via%3Dihub | https://pubs.acs.org/doi/pdf/10.1021/acscatal.7b02482 | https://www.sciencedirect.com/science/article/pii/S0021951706002260?via%3Dihub | https://pubs.acs.org/doi/pdf/10.1021/acs.jpcc.1c02560 | https://pubs.acs.org/doi/pdf/10.1021/acs.jpcc.7b11394 | https://www.sciencedirect.com/science/article/pii/S0169433217303367?via%3Dihub | https://www.sciencedirect.com/science/article/pii/S0021951708001474?via%3Dihub | https://pubs.acs.org/doi/pdf/10.1021/acsanm.8b01397 | https://www.sciencedirect.com/science/article/pii/S0021951719304452?via%3Dihub | https://pubs.acs.org/doi/pdf/10.1021/acs.jpcc.7b06175 | https://www.sciencedirect.com/science/article/pii/S0926860X97001932?via%3Dihub
DPA | C1(C#CC2=CC=CC=C2)=CC=CC=C1 | 37 | 89 | 91 | 100 | 62 | 78 | 99 |  | 94 | 80 | 82 |  | 88 |  |  |  | 100 | 71 | 87 | 99 |  |  |  | 83 |  | 95 |  |  |  | 84 | 86 | 90 |  |  |  | 72 |  | 99 | 75 | 90 |  |  | 98 |  | 95 |  |  |  |  | 96 | [11 empty] | 86 |  |  | 62 | 75 | 95 |  |  | 96 |  | 95 |  | 90 | 79 |  | 100 | 98 |  | 100 |  | 91 |  | 91 | 91 | [13 empty] | 93
CF3-DPA | FC(C1=CC=C(C#CC2=CC=CC=C2)C=C1)(F)F | 4 | 87 | 86 | 99 | 77 | 77 | [9 empty] | Paper_13: 86; Paper_13: 99 | [9 empty] | 85
Br-DPA | BrC1=CC=C(C#CC2=CC=CC=C2)C=C1 | 5 | 88 | 91 | 98 | 70 | 83 | [48 empty] | 98 | [11 empty] | 70 | [9 empty] | 96 | [21 empty] | 91
Cl-DPA | ClC1=CC=C(C#CC2=CC=CC=C2)C=C1 | 8 | 89 | 87 | 100 | 74 | 84 | [9 empty] | Paper_13: 89; Paper_13: 85 | [9 empty] | 74 | 81 | [17 empty] | 100 |  |  |  |  | 96 | [21 empty] | 99
OMe-DPA | COC1=CC=C(C#CC2=CC=CC=C2)C=C1 | 8 | 87 | 87 | 95 | 73 | 87 | [6 empty] | 95 |  |  | Paper_13: 87; Paper_13: 93 | [9 empty] | 73 | [8 empty] | 86 | [14 empty] | 87 | [11 empty] | 88
Ph=3C-OBn | C1(C#CCCCOCC2=CC=CC=C2)=CC=CC=C1 | 3 | 86 | 89 | 97 | 71 | 89 | [9 empty] | Paper_13: 71 | [58 empty] | 97
Br-Ph=3C-OBn | BrC1=CC=C(C#CCCCOCC2=CC=CC=C2)C=C1 | 1 | 92 | 92 | 92 | 92 | 92
CF3-Ph=3C-OBn | FC(C1=CC=C(C#CCCCOCC2=CC=CC=C2)C=C1)(F)F | 1 | 86 | 86 | 86 | 86 | 86
OMe-Ph=3C-OBn | COC1=CC=C(C#CCCCOCC2=CC=CC=C2)C=C1 | 1 | 91 | 91 | 91 | 91 | 91
Keto-Ph=3C-OBn | O=C(C)C1=CC=C(C#CCCCOCC2=CC=CC=C2)C=C1 | 1 | 59 | 59 | 59 | 59 | 59
Br-Ph=4C | CCCCC#CC1=CC=C(Br)C=C1 | 1 | 93 | 93 | 93 | 93 | 93
5C=5C | CCCCCC#CCCCCC | 6 | 94 | 95 | 99 | 86 | 86 | [6 empty] | 95 | [18 empty] | 95 | [22 empty] | 99 | [11 empty] | 98 | [9 empty] | 91
OTIPS-1C=3C-OBn | CC([Si](OCC#CCCCOCC1=CC=CC=C1)(C(C)C)C(C)C)C | 1 | 86 | 86 | 86 | 86 | 86
Ph=1C-TMS | C[Si](CC#CC1=CC=CC=C1)(C)C | 1 | 0 | 0 | 0 | 0 | 0
4C=3C | CCCC#CCCCC | 2 | 88 | 88 | 93 | 82 |  | 93 | [16 empty] | 82
4C=4C | CCCCC#CCCCC | 6 | 98 | 98 | 100 | 94 |  | 99 |  |  |  | 100 | [26 empty] | 98 | 97 | 94 | [37 empty] | 98
6C=1C | CC#CCCCCCC | 1 | 84 | 84 | 84 | 84 |  | 84
1C=4C=1C | CC#CCCCCC#CC | 2 | 77 | 77 | 84 | 70 |  | 70 | [16 empty] | 84
10C=H | C#CCCCCCCCC | 2 | 55 | 55 | 81 | 28 |  | 28 | [82 empty] | 81
Ph=1C | C#CCCCCCCCC | 18 | 82 | 90 | 100 | 0 |  | 93 | [8 empty] | Paper_11: 100; Paper_14: 86 |  |  | 86 | [6 empty] | 88 | [5 empty] | 93 | [14 empty] | 0 |  | 98 | 95 |  | 44 |  | 92 | [6 empty] | 78 | 98 |  |  |  |  | 96 | [5 empty] | 84 |  |  | 67 |  |  |  | 88 | [13 empty] | 91
Ph=4C | CCCCC#CC1=CC=CC=C1 | 6 | 71 | 86 | 97 | 0 |  | 97 |  | 0 |  |  |  | 85 | [41 empty] | 87 | [10 empty] | 63 | 94
Ph=TMS | C[Si](C#CC1=CC=CC=C1)(C)C | 9 | 77 | 89 | 100 | 41 |  | 41 |  |  |  | 89 |  |  |  |  | Paper_14: 97 |  |  | 100 | [25 empty] | 98 |  |  |  |  | 58 | [11 empty] | 72 | [6 empty] | 98 | 43
Ph=COOEt | O=C(OCC)C#CC1=CC=CC=C1 | 7 | 73 | 83 | 100 | 0 |  | 83 | [8 empty] | Paper_15: 100 |  |  |  |  | 76 |  |  |  | 65 | [14 empty] | 96 |  |  |  |  | 0 | [11 empty] | 90
Phthal-1C=1C | CC#CCN1C(C2=CC=CC=C2C1=O)=O | 2 | 51 | 51 | 86 | 15 |  | 15 | [49 empty] | 86
PhCOO-1C=1C | O=C(OCC#CC)C1=CC=CC=C1 | 1 | 0 | 0 | 0 | 0 |  | 0
Ph-3C=H | C#CCCCC1=CC=CC=C1 | 1 | 24 | 24 | 24 | 24 |  | 24
Phthal-3C=H | O=C1N(CCCC#C)C(C2=CC=CC=C21)=O | 1 | 88 | 88 | 88 | 88 |  | 88
PhCOO-3C=H | O=C(OCCCC#C)C1=CC=CC=C1 | 1 | 19 | 19 | 19 | 19 |  | 19
OMe-1C=1C-OMe | COCC#CCOC | 1 | 0 | 0 | 0 | 0 |  | 0
Me-DPA | CC1=CC=C(C#CC2=CC=CC=C2)C=C1 | 4 | 84 | 82 | 95 | 77 |  | 95 | [23 empty] | 87 | 77 | [7 empty] | 77
NO2-DPA | O=[N+](C1=CC=C(C#CC2=CC=CC=C2)C=C1)[O-] | 6 | 14 | 0 | 82 | 0 |  | 0 |  |  | 0 | [21 empty] | 0 | [17 empty] | 82 |  |  |  |  | 0 | [11 empty] | 0
Keto-DPA | O=C(C)C1=CC=C(C#CC2=CC=CC=C2)C=C1 | 8 | 78 | 86 | 95 | 30 |  | 92 | [8 empty] | Paper_13: 88 | [9 empty] | 86 | 85 | [17 empty] | 78 |  |  |  |  | 30 | [6 empty] | 95 |  |  |  |  | 66
Napht=Ph | C12=CC=CC(C#CC3=CC=CC=C3)=C1C=CC=C2 | 2 | 93 | 93 | 94 | 91 |  | 94 | [42 empty] | 91
4-Pyr=Ph | C1(C#CC2=CC=CC=C2)=CC=NC=C1 | 1 | 47 | 47 | 47 | 47 |  | 47
Br-DPA-Br | BrC(C=C1)=CC=C1C#CC2=CC=C(Br)C=C2 | 1 | 35 | 35 | 35 | 35 |  | 35
Ph=Ph=Ph | C1(C#CC2=CC=C(C#CC3=CC=CC=C3)C=C2)=CC=CC=C1 | 1 | 98 | 98 | 98 | 98 |  | 98
OMe-DPA-OMe | COC(C=C1)=CC=C1C#CC2=CC=C(OC)C=C2 | 3 | 87 | 95 | 95 | 70 |  |  |  | 95 |  |  |  | 95 | [18 empty] | 70
CF3-DPA-CF3 | FC(C(C=C1)=CC=C1C#CC2=CC=C(C(F)(F)F)C=C2)(F)F | 2 | 89 | 89 | 92 | 86 |  |  |  | 92 | [22 empty] | 86
4C-Ph=H | C#CCCCCC1=CC=CC=C1 | 2 | 80 | 80 | 91 | 68 |  |  |  | 91 | [56 empty] | 68
Cy=5C | CCCCCC#CC1CCCCC1 | 1 | 68 | 68 | 68 | 68 |  |  |  |  | 68
5C=C2-OTHP | CCCCCC#CCCOC1CCCCO1 | 1 | 77 | 77 | 77 | 77 |  |  |  |  | 77
4C=1C-NBn2 | CCCCC#CCN(CC1=CC=CC=C1)CC2=CC=CC=C2 | 1 | 48 | 48 | 48 | 48 |  |  |  |  | 48
2-OMe-Ph=1C | CC#CC1=C(OC)C=CC=C1 | 1 | 60 | 60 | 60 | 60 |  |  |  |  | 60
4-OMe-Ph=1C | CC#CC1=CC=C(OC)C=C1 | 2 | 63 | 63 | 68 | 58 |  |  |  |  | 58 | [26 empty] | 68
2,6-OMe-Ph=Me | CC#CC1=C(OC)C=CC=C1OC | 1 | 36 | 36 | 36 | 36 |  |  |  |  | 36
4-COOMe-Ph=8C | O=C(OC)C1=CC=C(C#CCCCCCCCC)C=C1 | 1 | 66 | 66 | 66 | 66 |  |  |  |  | 66
4-Br-Ph=7C | BrC1=CC=C(C#CCCCCCCC)C=C1 | 1 | 0 | 0 | 0 | 0 |  |  |  |  | 0
CN-DPA | N#CC1=CC=C(C#CC2=CC=CC=C2)C=C1 | 3 | 56 | 82 | 86 | 0 |  |  |  |  | 0 | [5 empty] | Paper_13: 82 | [28 empty] | 86
3-Pyr=Ph | C1(C#CC2=CC=CC=C2)=CN=CC=C1 | 4 | 77 | 83 | 88 | 54 |  |  |  |  | 88 | [5 empty] | Paper_13: 81 | [9 empty] | 54 | [18 empty] | 85
Me-DPA-Me | CC(C=C1)=CC=C1C#CC2=CC=C(C)C=C2 | 2 | 86 | 86 | 96 | 75 | [5 empty] | 96 | [20 empty] | 75
F-DPA-F | FC(C=C1)=CC=C1C#CC2=CC=C(F)C=C2 | 2 | 79 | 79 | 82 | 75 | [5 empty] | 75 | [20 empty] | 82
OMe-DPA-Bpin | CC(C(C)(C)O1)(C)OB1C2=CC=C(C#CC3=CC=C(OC)C=C3)C=C2 | 2 | 88 | 88 | 89 | 87 | [5 empty] | 89 | [38 empty] | 87
2Me-Ph=TMS | CC1=C(C#C[Si](C)(C)C)C=CC=C1 | 1 | 97 | 97 | 97 | 97 | [5 empty] | 97
2MeO-Ph=TMS | C[Si](C#CC1=C(OC)C=CC=C1)(C)C | 1 | 85 | 85 | 85 | 85 | [5 empty] | 85
2Br-Ph=TMS | BrC1=C(C#C[Si](C)(C)C)C=CC=C1 | 1 | 70 | 70 | 70 | 70 | [5 empty] | 70
2NH2-Ph=TMS | NC1=C(C#C[Si](C)(C)C)C=CC=C1 | 1 | 97 | 97 | 97 | 97 | [5 empty] | 97
OH-1C-Ph=TMS | OCC1=CC=C(C#C[Si](C)(C)C)C=C1 | 2 | 92 | 92 | 96 | 87 | [5 empty] | 96 | [12 empty] | 87
3-Thioph=TMS | C[Si](C#CC1=CSC=C1)(C)C | 3 | 87 | 92 | 92 | 78 | [5 empty] | 78 | [12 empty] | 92 | [25 empty] | 92
3-Furan=TMS | C[Si](C#CC1=COC=C1)(C)C | 3 | 85 | 87 | 94 | 75 | [5 empty] | 87 | [12 empty] | 94 | [25 empty] | 75
3-Me-Imidazol=TMS | CN1C=NC(C#C[Si](C)(C)C)=C1 | 1 | 92 | 92 | 92 | 92 | [5 empty] | 92
TMS=Ph=TMS | C[Si](C#CC1=CC=C(C#C[Si](C)(C)C)C=C1)(C)C | 4 | 92 | 93 | 95 | 88 | [5 empty] | 95 |  |  |  |  | Paper_14: 88 |  |  | 91 | [25 empty] | 94
F-DPA | FC(C=C1)=CC=C1C#CC2=CC=CC=C2 | 3 | 95 | 94 | 99 | 93 | [7 empty] | 94 | [53 empty] | 93 | [9 empty] | 99
Ph=1C-NHTs | CC1=CC=C(S(NCC#CC2=CC=CC=C2)(=O)=O)C=C1 | 1 | 92 | 92 | 92 | 92 | [7 empty] | 92
Me-Ph=1C-NHTs | CC1=CC=C(C#CCNS(C2=CC=C(C)C=C2)(=O)=O)C=C1 | 1 | 93 | 93 | 93 | 93 | [7 empty] | 93
OMe-Ph=1C-NHTs | CC1=CC=C(S(NCC#CC2=CC=C(OC)C=C2)(=O)=O)C=C1 | 1 | 98 | 98 | 98 | 98 | [7 empty] | 98
3,5-Me-Ph=1C-NHTs | CC1=CC(C)=CC(C#CCNS(C2=CC=C(C)C=C2)(=O)=O)=C1 | 1 | 93 | 93 | 93 | 93 | [7 empty] | 93
CF3-Ph=1C-NHTs | CC1=CC=C(S(NCC#CC2=CC=C(C(F)(F)F)C=C2)(=O)=O)C=C1 | 1 | 92 | 92 | 92 | 92 | [7 empty] | 92
F-Ph=1C-NHTs | FC1=CC=C(C#CCNS(C2=CC=C(C)C=C2)(=O)=O)C=C1 | 1 | 95 | 95 | 95 | 95 | [7 empty] | 95
Ph=1C-OH | OCC#CC1=CC=CC=C1 | 8 | 84 | 83 | 99 | 74 | [7 empty] | 98 | [16 empty] | 74 | [7 empty] | 99 | 79 | 86 |  |  |  |  | 89 | [15 empty] | 76 | 74
OMe-Ph=1C-OH | OCC#CC1=CC=C(OC)C=C1 | 1 | 96 | 96 | 96 | 96 | [7 empty] | 96
3-OMe-Ph=1C-OH | OCC#CC1=CC(OC)=CC=C1 | 1 | 100 | 100 | 100 | 100 | [7 empty] | 100
2-OMe-Ph=1C-OH | OCC#CC1=C(OC)C=CC=C1 | 1 | 100 | 100 | 100 | 100 | [7 empty] | 100
3,4-Me-Ph=1C-OH | OCC#CC1=CC(C)=C(C)C=C1 | 1 | 93 | 93 | 93 | 93 | [7 empty] | 93
3,5-Me-Ph=1C-OH | OCC#CC1=CC(C)=CC(C)=C1 | 1 | 90 | 90 | 90 | 90 | [7 empty] | 90
Keto-Ph=1C-OH | OCC#CC1=CC=C(C(C)=O)C=C1 | 1 | 92 | 92 | 92 | 92 | [7 empty] | 92
3-CN-Ph=1C-OH | OCC#CC1=CC=C(C(F)(F)F)C=C1 | 1 | 95 | 95 | 95 | 95 | [7 empty] | 95
CF3-Ph=1C-OH | OCC#CC1=CC=C(C(F)(F)F)C=C1 | 1 | 95 | 95 | 95 | 95 | [7 empty] | 95
F-Ph=1C-OH | OCC#CC1=CC=C(F)C=C1 | 1 | 97 | 97 | 97 | 97 | [7 empty] | 97
Ph=1C-NMe2 | CN(C)CC#CC1=CC=CC=C1 | 1 | 9 | 9 | 9 | 9 | [7 empty] | 9
3-Thioph=1C-OH | OCC#CC1=CSC=C1 | 1 | 20 | 20 | 20 | 20 | [7 empty] | 20
2C=2C | CCC#CCC | 4 | 89 | 96 | 100 | 62 | [10 empty] | Paper_11: 62; Paper_14: 95 | [50 empty] | 97 | [21 empty] | 100
TMS=TMS | C[Si](C#C[Si](C)(C)C)(C)C | 1 | 44 | 44 | 44 | 44 | [10 empty] | Paper_11: 44
tBu=H | [H]C#CC(C)(C)C | 2 | 74 | 74 | 96 | 52 | [10 empty] | Paper_11: 52 | [20 empty] | 96
Ph=H | C#CC1=CC=CC=C1 | 36 | 78 | 93 | 100 | 0 | [10 empty] | Paper_11: 10; Paper_15: 98 |  |  |  | 100 | 84 | [9 empty] | 94 | 61 |  |  |  |  | 97 | 96 |  |  | 79 | 79 |  |  |  |  | 95 | 76 | 100 | 0 |  | 97 |  |  |  | 94 | [5 empty] | 0 | 91 | 98 |  |  | 97 | 90 | 0 | 0 |  |  | 89 |  |  | 93 |  |  | 77 | 95 | [7 empty] | 55 | 92 | 90 |  |  |  | 100 | 97 |  |  | 92 |  |  |  |  | 97 |  |  | 96 | 96
6C=H | C#CCCCCCC | 9 | 87 | 92 | 100 | 62 | [10 empty] | Paper_12: 100 | [14 empty] | 93 | 75 | [8 empty] | 82 | [6 empty] | 62 |  |  |  | 96 | [14 empty] | 95 | 92 | [11 empty] | 85
OH-3C=H | OCCCC#C | 2 | 91 | 91 | 100 | 82 | [10 empty] | Paper_12: 100 | [31 empty] | 82
Cl-4C=H | ClCCCCC#C | 1 | 100 | 100 | 100 | 100 | [10 empty] | Paper_12: 100
COOH-1C=H | C#CCC(O)=O | 1 | 100 | 100 | 100 | 100 | [10 empty] | Paper_12: 100
CN-2C=H | C#CCCC#N | 1 | 100 | 100 | 100 | 100 | [10 empty] | Paper_12: 100
Cy=H | C#CC1CCCCC1 | 2 | 86 | 86 | 100 | 71 | [10 empty] | Paper_12: 100 | [15 empty] | 71
Ph-1C=H | C#CCC1=CC=CC=C1 | 7 | 81 | 94 | 100 | 47 | [10 empty] | Paper_12: 100; Paper_15: 99 | [16 empty] | 47 | 71 |  |  |  | 94 | [10 empty] | 99 | [30 empty] | 59
Ph-2C=H | C#CCCC1=CC=CC=C1 | 3 | 98 | 100 | 100 | 95 | [10 empty] | Paper_12: 100 | [60 empty] | 95 | [16 empty] | 100
3C=3C | CCCC#CCCC | 10 | 86 | 96 | 100 | 49 | [10 empty] | Paper_12: 100 |  |  |  | 93.5 | [10 empty] | 99 | [13 empty] | 75 | [15 empty] | 100 | [6 empty] | 98 | 53 | 49 | [17 empty] | 88 | 100
2C=2C-OH | CCC#CCCO | 5 | 91 | 95 | 100 | 71 | [10 empty] | Paper_12: 100 | [39 empty] | 94 | [16 empty] | 96 | [6 empty] | 71 |  |  |  |  | 95
3C=1C-OH | OCC#CCCC | 2 | 95 | 95 | 100 | 90 | [10 empty] | Paper_12: 100 | [63 empty] | 90
1C=CO2Et | CC#CC(OCC)=O | 1 | 100 | 100 | 100 | 100 | [10 empty] | Paper_12: 100
CO2Et=CO2Et | O=C(OCC)C#CC(OCC)=O | 1 | 100 | 100 | 100 | 100 | [10 empty] | Paper_12: 100
6C=1C-NEt2 | CCCCCCC#CCN(CC)CC | 1 | 100 | 100 | 100 | 100 | [10 empty] | Paper_12: 100
Ph=2C-OOCtBu | CC(C)(C)C(OCCC#CC1=CC=CC=C1)=O | 1 | 52 | 52 | 52 | 52 | [10 empty] | Paper_13: 52
OH-DPA | OC(C=C1)=CC=C1C#CC2=CC=CC=C2 | 3 | 71 | 84 | 86 | 44 | [10 empty] | Paper_13: 86; Paper_13: 84 | [55 empty] | 44
NH2-DPA | NC(C=C1)=CC=C1C#CC2=CC=CC=C2 | 3 | 52 | 75 | 80 | 0 | [10 empty] | Paper_13: 80; Paper_13: 75 | [33 empty] | 0
Aldehyde-DPA | O=C([H])C(C=C1)=CC=C1C#CC2=CC=CC=C2 | 1 | 84 | 84 | 84 | 84 | [10 empty] | Paper_13: 84
COOMe-DPA | O=C(OC)C(C=C1)=CC=C1C#CC2=CC=CC=C2 | 5 | 86 | 85 | 97 | 75 | [10 empty] | Paper_13: 85 | [9 empty] | 75 | [23 empty] | 97 | [11 empty] | 96 | [9 empty] | 75
2-Thioph=Ph | C1(C#CC2=CC=CC=C2)=CC=CS1 | 4 | 45 | 45 | 77 | 12 | [10 empty] | Paper_13: 77; Paper_13: 70 | [18 empty] | 19 | [26 empty] | 12
3-OMe-Ph=2C-OOCtBu | COC1=CC=CC(C#CCCOC(C(C)(C)C)=O)=C1 | 2 | 60 | 60 | 73 | 47 | [10 empty] | Paper_13: 47; Paper_13: 73
3-CF3-Ph=2C-OOCtBu | O=C(C(C)(C)C)OCCC#CC1=CC(C(F)(F)F)=CC=C1 | 2 | 60 | 60 | 76 | 44 | [10 empty] | Paper_13: 44; Paper_13: 76
COOMe-Ph=2C-OOCtBu | O=C(C(C)(C)C)OCCC#CC1=CC=C(C(OC)=O)C=C1 | 2 | 59 | 59 | 71 | 47 | [10 empty] | Paper_13: 47; Paper_13: 71
CN-Ph=2C-OOCtBu | O=C(C(C)(C)C)OCCC#CC1=CC=C(C#N)C=C1 | 1 | 76 | 76 | 76 | 76 | [10 empty] | Paper_13: 76
Cl-Ph=2C-OOCtBu | O=C(C(C)(C)C)OCCC#CC1=CC=C(Cl)C=C1 | 1 | 96 | 96 | 96 | 96 | [10 empty] | Paper_13: 96
Ph=2C-iPr | CC(C)CCC#CC1=CC=CC=C1 | 1 | 62 | 62 | 62 | 62 | [10 empty] | Paper_13: 62
Ph=2C-COOMe | O=C(OC)CCC#CC1=CC=CC=C1 | 1 | 63 | 63 | 63 | 63 | [10 empty] | Paper_13: 63
Ph=2C-OTIPS | CC([Si](OCCC#CC1=CC=CC=C1)(C(C)C)C(C)C)C | 1 | 59 | 59 | 59 | 59 | [10 empty] | Paper_13: 59
COOMe-Ph=2C-OOCMe | CC(OCCC#CC1=CC=C(C(OC)=O)C=C1)=O | 1 | 64 | 64 | 64 | 64 | [10 empty] | Paper_13: 64
3-Quinol=3C-OOCtBu | O=C(C(C)(C)C)OCCCC#CC1=CC2=CC=CC=C2N=C1 | 1 | 69 | 69 | 69 | 69 | [10 empty] | Paper_13: 69
3-Benzodioxol=3C-OOCMe | CC(OCCCC#CC1=CC(OCO2)=C2C=C1)=O | 1 | 87 | 87 | 87 | 87 | [10 empty] | Paper_13: 87
5-phenylpent-4-yn-1-yl (tert-butoxycarbonyl)-L-phenylalaninate | O=C(OCCCC#CC1=CC=CC=C1)[C@H](CC2=CC=CC=C2)NC(OC(C)(C)C)=O | 1 | 58 | 58 | 58 | 58 | [10 empty] | Paper_13: 58
5-(quinolin-3-yl)pent-4-yn-1-yl (tert-butoxycarbonyl)-L-phenylalaninate | O=C(OCCCC#CC1=CC2=CC=CC=C2N=C1)[C@H](CC3=CC=CC=C3)NC(OC(C)(C)C)=O | 1 | 36 | 36 | 36 | 36 | [10 empty] | Paper_13: 36
methyl 4-(((8R,9S,13S,14S,17S)-3,17-dihydroxy-13-methyl-7,8,9,11,12,13,14,15,16,17-decahydro-6H-cyclopenta[a]phenanthren-17-yl)ethynyl)benzoate | O[C@@]1(C#CC2=CC=C(C(OC)=O)C=C2)CC[C@@]3([H])[C@]4([H])CCC5=CC(O)=CC=C5[C@@]4([H])CC[C@]13C | 1 | 55 | 55 | 55 | 55 | [10 empty] | Paper_13: 55
(3aS,5aR,8aS,8bR)-2,2,7,7-tetramethyl-5-(((5-phenylpent-4-yn-1-yl)oxy)methyl)tetrahydro-5H-bis([1,3]dioxolo)[4,5-b:4',5'-d]pyran | CC(O1)(C)O[C@@]2([H])[C@@]1([H])[C@](OC(C)(C)O3)([H])[C@@]3([H])OC2COCCCC#CC4=CC=CC=C4 | 1 | 49 | 49 | 49 | 49 | [10 empty] | Paper_13: 49
2-OH-Ph=2C-OOCtBu | CC(C)(C)C(OCCC#CC1=CC=CC=C1O)=O | 1 | 91 | 91 | 91 | 91 | [10 empty] | Paper_13: 91
2-NH2-Ph=2C-OOCtBu | CC(C)(C)C(OCCC#CC1=CC=CC=C1N)=O | 1 | 36 | 36 | 36 | 36 | [10 empty] | Paper_13: 36
1,8-dioxacyclotetradec-11-yne-2,7-dione | O=C(CCCC1)OCCC#CCCOC1=O | 1 | 45 | 45 | 45 | 45 | [10 empty] | Paper_13: 45
OMe-DPA-3,5-OMe | COC1=CC=C(C#CC2=CC(OC)=CC(OC)=C2)C=C1 | 2 | 84 | 84 | 88 | 79 | [10 empty] | Paper_13: 79; Paper_13: 88
Ph=3C-NMeTos | O=S(C1=CC=C(C)C=C1)(N(C)CC#CCCC2=CC=CC=C2)=O | 1 | 61 | 61 | 61 | 61 | [10 empty] | Paper_13: 61
Bpin-DPA-Bpin | CC1(C)OB(OC1(C)C)C2=CC=C(C#CC3=CC=C(B4OC(C)(C)C(C)(C)O4)C=C3)C=C2 | 1 | 99 | 99 | 99 | 99 | [10 empty] | Paper_14: 99
2-Me-Ph=TMS | CC1=CC=CC=C1C#C[Si](C)(C)C | 2 | 96 | 96 | 96 | 96 | [10 empty] | Paper_14: 96 | [28 empty] | 96
2-OMe-Ph=TMS | C[Si](C#CC1=CC=CC=C1OC)(C)C | 1 | 96 | 96 | 96 | 96 | [10 empty] | Paper_14: 96
F-Ph=TMS | FC1=CC=C(C#C[Si](C)(C)C)C=C1 | 2 | 78 | 78 | 91 | 65 | [10 empty] | Paper_14: 65 |  |  | 91
Cl-Ph=H | C#CC1=CC=C(Cl)C=C1 | 6 | 91 | 97 | 97 | 72 | [10 empty] | Paper_15: 97 | [10 empty] | 86 | [9 empty] | 97 | [9 empty] | 96 |  | 97 | [30 empty] | 72
Br-Ph=H | C#CC1=CC=C(Br)C=C1 | 6 | 89 | 91 | 99 | 78 | [10 empty] | Paper_15: 99 | [10 empty] | 87 | [33 empty] | 94 | [5 empty] | 95 | [12 empty] | 83 | 78
OMe-Ph=H | C#CC1=CC=C(OC)C=C1 | 8 | 81 | 92 | 98 | 36 | [10 empty] | Paper_15: 89 | [14 empty] | 36 | [5 empty] | 95 | [9 empty] | 91 | [13 empty] | 50 | [5 empty] | 98 | [21 empty] | 98 | 93
NH2-Ph=H | C#CC1=CC=C(N)C=C1 | 1 | 100 | 100 | 100 | 100 | [10 empty] | Paper_15: 100
BnO-2C=H | C#CCCOCC1=CC=CC=C1 | 1 | 95 | 95 | 95 | 95 | [10 empty] | Paper_15: 95
2-Pyr=H | C#CC1=NC=CC=C1 | 4 | 89 | 90 | 99 | 76 | [10 empty] | Paper_15: 99 | [35 empty] | 90 | [14 empty] | 90 | [12 empty] | 76
8C=H | C#CCCCCCCCC | 1 | 95 | 95 | 95 | 95 | [10 empty] | Paper_15: 95
Cy=H | C#CC1CCCCC1 | 1 | 72 | 72 | 72 | 72 | [10 empty] | Paper_15: 72
CN-3C=H | C#CCCCC#N | 1 | 97 | 97 | 97 | 97 | [10 empty] | Paper_15: 97
3,7-dimethyloct-6-en-1-yn-3-ol | C/C(C)=C/CCC(C)(O)C#C | 1 | 100 | 100 | 100 | 100 | [10 empty] | Paper_15: 100
Ph=CF3 | FC(C#CC1=CC=CC=C1)(F)F | 1 | 100 | 100 | 100 | 100 | [10 empty] | Paper_15: 100
2C=COOEt | CCC#CC(OCC)=O | 1 | 100 | 100 | 100 | 100 | [10 empty] | Paper_15: 100
OH-1C=3C | OCC#CCCC | 1 | 93 | 93 | 93 | 93 | [10 empty] | Paper_15: 93
3-methylpent-1-en-4-yn-3-ol | C=C[C@@](C)(C#C)O | 1 | 100 | 100 | 100 | 100 | [10 empty] | Paper_15: 100
Vinyl-O-1C=H | C#CCOCC=C | 1 | 100 | 100 | 100 | 100 | [10 empty] | Paper_15: 100
hex-5-en-2-yn-1-ol | C=CCC#CCO | 1 | 96 | 96 | 96 | 96 | [10 empty] | Paper_15: 96
6C=TMS | CCCCCCC#C[Si](C)(C)C | 1 | 83 | 83 | 83 | 83 | [18 empty] | 83
3-CF3-Ph=TMS | FC(C1=CC=CC(C#C[Si](C)(C)C)=C1)(F)F | 1 | 87 | 87 | 87 | 87 | [18 empty] | 87
tBu-Ph=TMS | CC(C)(C)C1=CC=C(C#C[Si](C)(C)C)C=C1 | 1 | 85 | 85 | 85 | 85 | [18 empty] | 85
Ph-O-1C=TMS | C[Si](C#CCOC1=CC=CC=C1)(C)C | 1 | 90 | 90 | 90 | 90 | [18 empty] | 90
(cyclohex-1-en-1-ylethynyl)trimethylsilane | C[Si](C#CC1=CCCCC1)(C)C | 1 | 90 | 90 | 90 | 90 | [18 empty] | 90
Ph=COOH | OC(C#CC1=CC=CC=C1)=O | 3 | 82 | 81 | 92 | 72 | [20 empty] | 81 | [5 empty] | 72 | [29 empty] | 92
Ph=COOMe | O=C(OC)C#CC1=CC=CC=C1 | 3 | 90 | 93 | 94 | 83 | [20 empty] | 94 | [18 empty] | 93 | [15 empty] | 83
7C=7C | CCCCCCCC#CCCCCCCC | 1 | 100 | 100 | 100 | 100 | [20 empty] | 100
12-tetrahydropyranyloxytetradec-3-yne | CCC#CCCCCCCCCCCOC1CCCCO1 | 1 | 100 | 100 | 100 | 100 | [21 empty] | 100
COOMe=COOMe | O=C(OC)C#CC(OC)=O | 3 | 85 | 89 | 92 | 75 | [24 empty] | 75 | [16 empty] | 89 | [33 empty] | 92
PhPhOHC=H | C#CC(C1=CC=CC=C1)(C2=CC=CC=C2)O | 2 | 86 | 86 | 100 | 71 | [24 empty] | 100 | [30 empty] | 71
7C=1C-OH | OCC#CCCCCCCC | 1 | 74 | 74 | 74 | 74 | [24 empty] | 74
3-OMe-DPA | COC1=CC(C#CC2=CC=CC=C2)=CC=C1 | 3 | 84 | 92 | 98 | 62 | [25 empty] | 62 | [23 empty] | 92 | [11 empty] | 98
2-OMe-DPA | COC1=C(C#CC2=CC=CC=C2)C=CC=C1 | 3 | 92 | 97 | 100 | 80 | [25 empty] | 80 | [18 empty] | 100 |  |  |  |  | 97
2-COOMe-DPA | O=C(OC)C1=CC=CC=C1C#CC2=CC=CC=C2 | 1 | 81 | 81 | 81 | 81 | [25 empty] | 81
OMe-DPA-CF3 | COC1=CC=C(C#CC2=CC=C(C(F)(F)F)C=C2)C=C1 | 1 | 59 | 59 | 59 | 59 | [25 empty] | 59
Ph=Napht-Oac | O=C(OC1=CC2=C(C=C1)C=C(C#CC3=CC=CC=C3)C=C2)C | 1 | 53 | 53 | 53 | 53 | [25 empty] | 53
3-Thioph=Ph | C1(C#CC2=CSC=C2)=CC=CC=C1 | 2 | 81 | 81 | 96 | 65 | [25 empty] | 65 | [18 empty] | 96
(cyclohex-1-en-1-ylethynyl)benzene | C1(C#CC2=CCCCC2)=CC=CC=C1 | 1 | 66 | 66 | 66 | 66 | [25 empty] | 66
Ph=3C-Cl | ClCCCC#CC1=CC=CC=C1 | 1 | 82 | 82 | 82 | 82 | [25 empty] | 82
6C=6C | CCCCCCC#CCCCCCC | 1 | 82 | 82 | 82 | 82 | [25 empty] | 82
3-OMe-DPA-3-OMe | COC1=CC(C#CC2=CC=CC(OC)=C2)=CC=C1 | 1 | 70 | 70 | 70 | 70 | [26 empty] | 70
3-CF3-DPA-3-CF3 | FC(C1=CC(C#CC2=CC=CC(C(F)(F)F)=C2)=CC=C1)(F)F | 1 | 88 | 88 | 88 | 88 | [26 empty] | 88
2-CF3-DPA-2-CF3 | FC(C1=C(C#CC2=CC=CC=C2C(F)(F)F)C=CC=C1)(F)F | 1 | 0 | 0 | 0 | 0 | [26 empty] | 0
Thioph=Thioph | C1(C#CC2=CC=CS2)=CC=CS1 | 1 | 87 | 87 | 87 | 87 | [26 empty] | 87
Me-Ph=H | CC1=CC=C(C#C)C=C1 | 8 | 90 | 92 | 96 | 83 | [26 empty] | 83 |  |  |  | 94 | [5 empty] | 96 | [14 empty] | 90 | [14 empty] | 92 | [5 empty] | 91 | [6 empty] | 83 | [9 empty] | 93
Et-Ph=H | C#CC1=CC=C(CC)C=C1 | 5 | 89 | 90 | 95 | 81 | [26 empty] | 81 | [10 empty] | 95 | [40 empty] | 90 |  | 89 | [7 empty] | 90
tBu-Ph=H | C#CC1=CC=C(C(C)(C)C)C=C1 | 4 | 84 | 84 | 94 | 75 | [26 empty] | 75 | [19 empty] | 94 | [32 empty] | 81 | 87
2-Br-Ph=H | C#CC1=C(Br)C=CC=C1 | 2 | 81 | 81 | 82 | 80 | [26 empty] | 80 | [53 empty] | 82
Ph-Ph=H | C#CC1=CC=C(C2=CC=CC=C2)C=C1 | 2 | 94 | 94 | 100 | 88 | [26 empty] | 88 | [49 empty] | 100
3-Ph-Ph=H | C#CC1=CC(C2=CC=CC=C2)=CC=C1 | 1 | 80 | 80 | 80 | 80 | [26 empty] | 80
6C=H | C#CCCCCCC | 2 | 90 | 90 | 95 | 85 | [26 empty] | 85 | [19 empty] | 95
F-Ph=H | C#CC1=CC=C(F)C=C1 | 3 | 96 | 98 | 99 | 92 | [30 empty] | 92 | [35 empty] | 98 | [22 empty] | 99
3C=1C | CCCC#CC | 1 | 87 | 87 | 87 | 87 | [31 empty] | 87
5C=1C | CCCCCC#CC | 3 | 84 | 83 | 100 | 68 | [31 empty] | 83 | [8 empty] | 68 | [19 empty] | 100
2C=2C | CCC#CCC | 2 | 90 | 90 | 95 | 85 | [31 empty] | 95 | [47 empty] | 85
iPr=1C | CC(C)C#CC | 3 | 64 | 62 | 83 | 47 | [31 empty] | 83 | [36 empty] | 47 | 62
CF3-Ph=H | C#CC1=CC=C(C(F)(F)F)C=C1 | 2 | 68 | 68 | 88 | 47 | [31 empty] | 47 | [47 empty] | 88
Ad=H | C#CC12CC3CC(C2)CC(C3)C1 | 1 | 76 | 76 | 76 | 76 | [31 empty] | 76
OMe-4C=H | C#CCCCCOC | 1 | 58 | 58 | 58 | 58 | [31 empty] | 58
TMS-Ph=3C | CCCC#CC1=CC=C([Si](C)(C)C)C=C1 | 2 | 97 | 97 | 99 | 95 | [32 empty] | 99 | 95
OH-Ph=3C | OC1=CC=C(C#CCCC)C=C1 | 2 | 96 | 96 | 99 | 92 | [32 empty] | 99 | 92
PhC(O)-Ph=3C | CCCC#CC1=CC=C(C(C2=CC=CC=C2)=O)C=C1 | 2 | 91 | 91 | 98 | 84 | [32 empty] | 98 | 84
Br-Ph=3C-COOMe | BrC1=CC=C(C#CCCCC(OC)=O)C=C1 | 2 | 91 | 91 | 99 | 83 | [32 empty] | 99 | 83
OCF3-Ph=3C | CCCC#CC1=CC=C(OC(F)(F)F)C=C1 | 2 | 92 | 92 | 99 | 84 | [32 empty] | 99 | 84
NO2-Ph=3C | CCCC#CC1=CC=C([N+]([O-])=O)C=C1 | 2 | 87 | 87 | 89 | 85 | [32 empty] | 85 | 89
3,5-Me-DPA | CC1=CC(C)=CC(C#CC2=CC=CC=C2)=C1 | 2 | 67 | 67 | 86 | 48 | [34 empty] | 86 | [36 empty] | 48
CONH2-DPA | NC(C1=CC=C(C#CC2=CC=CC=C2)C=C1)=O | 1 | 5 | 5 | 5 | 5 | [34 empty] | 5
Me-Ph=CCCOH | CC1=CC=C(C#CC(C)(O)C)C=C1 | 1 | 93 | 93 | 93 | 93 | [34 empty] | 93
OMe-Ph=CCCOH | CC(C)(O)C#CC1=CC=C(OC)C=C1 | 1 | 92 | 92 | 92 | 92 | [34 empty] | 92
Me-Ph=4C-OH | CC1=CC=C(C#CCCCCO)C=C1 | 1 | 97 | 97 | 97 | 97 | [34 empty] | 97
Me-Ph=6C | CC1=CC=C(C#CCCCCCC)C=C1 | 1 | 94 | 94 | 94 | 94 | [34 empty] | 94
2-Pyr=Ph | C1(C#CC2=CC=CC=C2)=CC=CC=N1 | 3 | 16 | 0 | 47 | 0 | [34 empty] | 47 | [26 empty] | 0 | [9 empty] | 0
2C=CCOH | CCC#CC(C)O | 1 | 99 | 99 | 99 | 99 | [34 empty] | 99
2-Me-Ph=H | C#CC1=CC=CC=C1C | 2 | 86 | 86 | 97 | 75 | [36 empty] | 97 | [23 empty] | 75
3-Me-Ph=H | C#CC1=CC(C)=CC=C1 | 2 | 91 | 91 | 97 | 85 | [36 empty] | 97 | [43 empty] | 85
Keto-Ph=H | C#CC1=CC=C(C(C)=O)C=C1 | 2 | 95 | 95 | 97 | 93 | [36 empty] | 97 | [14 empty] | 93
COOEt=COOEt | O=C(OCC)C#CC(OCC)=O | 1 | 88 | 88 | 88 | 88 | [41 empty] | 88
TMS-DPA | C[Si](C1=CC=C(C#CC2=CC=CC=C2)C=C1)(C)C | 1 | 96 | 96 | 96 | 96 | [44 empty] | 96
2,5-Me-DPA | CC1=CC=C(C)C=C1C#CC2=CC=CC=C2 | 1 | 98 | 98 | 98 | 98 | [44 empty] | 98
Et-DPA-OMe | CCC1=CC=C(C#CC2=CC=C(OC)C=C2)C=C1 | 1 | 84 | 84 | 84 | 84 | [44 empty] | 84
COOMe-DPA-Bpin | O=C(OC)C1=CC=C(C#CC2=CC=C(B3OC(C)(C)C(C)(C)O3)C=C2)C=C1 | 1 | 96 | 96 | 96 | 96 | [44 empty] | 96
2-NH2-DPA | NC1=C(C#CC2=CC=CC=C2)C=CC=C1 | 1 | 97 | 97 | 97 | 97 | [44 empty] | 97
2-Cl-DPA | ClC1=C(C#CC2=CC=CC=C2)C=CC=C1 | 1 | 100 | 100 | 100 | 100 | [44 empty] | 100
CF3-Ph=TMS | C[Si](C#CC1=CC=C(C(F)(F)F)C=C1)(C)C | 1 | 85 | 85 | 85 | 85 | [44 empty] | 85
3,5-F-Ph=TMS | FC1=CC(F)=CC(C#C[Si](C)(C)C)=C1 | 1 | 100 | 100 | 100 | 100 | [44 empty] | 100
3-Cl-Ph=TMS | ClC1=CC=CC(C#C[Si](C)(C)C)=C1 | 1 | 98 | 98 | 98 | 98 | [44 empty] | 98
OMe-Ph=TMS | C[Si](C#CC1=CC=C(OC)C=C1)(C)C | 1 | 99 | 99 | 99 | 99 | [44 empty] | 99
3,5-OMe-Ph=TMS | C[Si](C#CC1=CC(OC)=CC(OC)=C1)(C)C | 1 | 95 | 95 | 95 | 95 | [44 empty] | 95
2-NH2-Ph=TMS | NC1=C(C#C[Si](C)(C)C)C=CC=C1 | 1 | 98 | 98 | 98 | 98 | [44 empty] | 98
2-Thioph=TMS | C[Si](C#CC1=CC=CS1)(C)C | 1 | 97 | 97 | 97 | 97 | [44 empty] | 97
3-Pyr=TMS | C[Si](C#CC1=CN=CC=C1)(C)C | 1 | 97 | 97 | 97 | 97 | [44 empty] | 97
Ph=Bpin | CC(O1)(C)C(C)(C)OB1C#CC2=CC=CC=C2 | 2 | 42 | 42 | 83 | 0 | [44 empty] | 83 | [16 empty] | 0
Ph=2C | CCC#CC1=CC=CC=C1 | 8 | 72 | 75 | 95 | 45 | [44 empty] | 95 |  |  |  |  | 94 | [11 empty] | 87 | [6 empty] | 48 | 45 | [5 empty] | 62 | 91 | [10 empty] | 53
F-DPA-OH | OC(C=C1)=CC=C1C#CC2=CC=C(F)C=C2 | 1 | 97 | 97 | 97 | 97 | [44 empty] | 97
F-PhKeto-DPA | FC(C=C1)=CC=C1C(C2=CC=C(C#CC3=CC=CC=C3)C=C2)=O | 1 | 28 | 28 | 28 | 28 | [44 empty] | 28
4C=TMS | CCCCC#C[Si](C)(C)C | 1 | 15 | 15 | 15 | 15 | [44 empty] | 15
2-Br-Ph=TMS | BrC(C=CC=C1)=C1C#C[Si](C)(C)C | 1 | 7 | 7 | 7 | 7 | [44 empty] | 7
Aldehyde-Ph=TMS | [H]C(C(C=C1)=CC=C1C#C[Si](C)(C)C)=O | 1 | 0 | 0 | 0 | 0 | [44 empty] | 0
Ph=Keto | CC(C#CC1=CC=CC=C1)=O | 3 | 60 | 85 | 94 | 0 | [44 empty] | 0 | [10 empty] | 85 | 94
OHCCC=H | CC(O)(C)C#C | 3 | 91 | 92 | 94 | 86 | [46 empty] | 94 | [8 empty] | 86 | [19 empty] | 92
TMS=H | C#C[Si](C)(C)C | 1 | 95 | 95 | 95 | 95 | [46 empty] | 95
5C=H | C#CCCCCC | 3 | 94 | 93 | 98 | 90 | [48 empty] | 98 | [26 empty] | 93 |  |  |  | 90
COOMe-Ph=H | C#CC1=CC=C(C(OC)=O)C=C1 | 2 | 97 | 97 | 98 | 95 | [48 empty] | 98 | [23 empty] | 95
Ph=3C | CCCC#CC1=CC=CC=C1 | 3 | 88 | 95 | 96 | 73 | [49 empty] | 96 | [11 empty] | 95 | [9 empty] | 73
Ph=6C | CCCCCCC#CC1=CC=CC=C1 | 2 | 84 | 84 | 95 | 73 | [49 empty] | 73 | [11 empty] | 95
2-Me-Ph=4C | CCCCC#CC1=CC=CC=C1C | 2 | 90 | 90 | 96 | 84 | [49 empty] | 96 | [11 empty] | 84
2-OMe-Ph=4C | CCCCC#CC1=CC=CC=C1OC | 1 | 43 | 43 | 43 | 43 | [49 empty] | 43
2-Cl-Ph=4C | CCCCC#CC1=CC=CC=C1Cl | 2 | 66 | 66 | 96 | 36 | [49 empty] | 96 | [11 empty] | 36
2-NH2-Ph=4C | CCCCC#CC1=CC=CC=C1N | 2 | 73 | 73 | 87 | 58 | [49 empty] | 87 | [11 empty] | 58
2-F-DPA | FC1=CC=CC=C1C#CC2=CC=CC=C2 | 1 | 87 | 87 | 87 | 87 | [49 empty] | 87
OCF3-DPA | FC(OC1=CC=C(C#CC2=CC=CC=C2)C=C1)(F)F | 2 | 42 | 42 | 84 | 0 | [49 empty] | 0 | [11 empty] | 84
4C=4C-Cl | CCCCC#CCCCCCl | 2 | 77 | 77 | 95 | 58 | [49 empty] | 58 | [11 empty] | 95
4C=4C-OMe | CCCCC#CCCCCOC | 2 | 95 | 95 | 99 | 91 | [49 empty] | 99 | [11 empty] | 91
4C=4C-OAc | CCCCC#CCCCCOC(C)=O | 2 | 86 | 86 | 99 | 73 | [49 empty] | 73 | [11 empty] | 99
4C=4C-OTMS | CCCCC#CCCCCO[Si](C)(C)C | 2 | 24 | 24 | 35 | 13 | [49 empty] | 35 | [11 empty] | 13
4C=3C-CN | CCCCC#CCCCC#N | 2 | 0 | 0 | 0 | 0 | [49 empty] | 0 | [11 empty] | 0
4C=3C-NH2 | CCCCC#CCCCN | 1 | 0 | 0 | 0 | 0 | [49 empty] | 0
4C=3C-Phthal | CCCCC#CCCCN1C(C(C=CC=C2)=C2C1=O)=O | 2 | 95 | 95 | 99 | 91 | [49 empty] | 91 | [11 empty] | 99
4C=3C-Keto | CCCCC#CCCCC(C)=O | 1 | 0 | 0 | 0 | 0 | [49 empty] | 0
4C=TMS | CCCCC#C[Si](C)(C)C | 2 | 75 | 75 | 89 | 61 | [49 empty] | 89 | [11 empty] | 61
3-Cl-Ph=H | C#CC1=CC=CC(Cl)=C1 | 2 | 85 | 85 | 96 | 73 | [51 empty] | 96 | [28 empty] | 73
2-CF3-Ph=H | C#CC1=CC=CC(Cl)=C1 | 1 | 88 | 88 | 88 | 88 | [51 empty] | 88
OMe-Napht=H | C#CC1=CC=C(C=C(OC)C=C2)C2=C1 | 1 | 56 | 56 | 56 | 56 | [51 empty] | 56
Cyclohexenyl=H | C#CC1=CCCCC1 | 5 | 85 | 85 | 96 | 69 | [51 empty] | 85 | [14 empty] | 93 | [8 empty] | 81 |  |  |  | 69 | [8 empty] | 96
OTHP-1C=H | C#CCOC1CCCCO1 | 1 | 97 | 97 | 97 | 97 | [51 empty] | 97
OH-1C=1C-OH | OCC#CCO | 5 | 89 | 93 | 100 | 70 | [55 empty] | 70 | [10 empty] | 93 | [12 empty] | 100 |  |  |  |  | 93 | [7 empty] | 87
Ph=Aldehyde | [H]C(C#CC1=CC=CC=C1)=O | 1 | 94 | 94 | 94 | 94 | [56 empty] | 94
5C=Aldehyde | CCCCCC#CC([H])=O | 1 | 70 | 70 | 70 | 70 | [56 empty] | 70
5C=COOEt | CCCCCC#CC(OCC)=O | 1 | 88 | 88 | 88 | 88 | [56 empty] | 88
1-Napth=H | C#CC1=CC=CC2=CC=CC=C21 | 1 | 86 | 86 | 86 | 86 | [60 empty] | 86
NO2-Ph=H | C#CC1=CC=C([N+]([O-])=O)C=C1 | 2 | 77 | 77 | 80 | 73 | [60 empty] | 73 | [19 empty] | 80
Aldehyde-Ph=H | C#CC1=CC=C(C([H])=O)C=C1 | 1 | 69 | 69 | 69 | 69 | [60 empty] | 69
2-Cl-Ph=H | C#CC1=C(Cl)C=CC=C1 | 1 | 97 | 97 | 97 | 97 | [60 empty] | 97
H=5C=H | C#CCCCCCC#C | 1 | 98 | 98 | 98 | 98 | [60 empty] | 98
NHCOMe-DPA | CC(NC1=CC=C(C#CC2=CC=CC=C2)C=C1)=O | 1 | 10 | 10 | 10 | 10 | [61 empty] | 10
4C=4C-OH | CCCCC#CCCCCO | 2 | 50 | 50 | 100 | 0 | [61 empty] | 0 | [9 empty] | 100
4C=COMe-4C | CCCCC#CC(OC)CCCC | 1 | 20 | 20 | 20 | 20 | [61 empty] | 20
Ph=TIPS | CC([Si](C#CC1=CC=CC=C1)(C(C)C)C(C)C)C | 1 | 0 | 0 | 0 | 0 | [61 empty] | 0
13C=8C | CCCCCCCCCCCCCC#CCCCCCCCC | 1 | 97 | 97 | 97 | 97 | [61 empty] | 97
6C=COOMe | CCCCCCC#CC(OC)=O | 1 | 95 | 95 | 95 | 95 | [63 empty] | 95
Ph-COH=H | OC(C#C)C1=CC=CC=C1 | 2 | 98 | 98 | 100 | 96 | [66 empty] | 96 | [12 empty] | 100
4C=H | C#CCCCC | 4 | 91 | 91 | 95 | 87 | [66 empty] | 89 | 92 | [20 empty] | 87 | 95
Keto=H | CC(C#C)=O | 1 | 91 | 91 | 91 | 91 | [66 empty] | 91
Vinyl-O-1C=H | C#CCOCC=C | 2 | 81 | 81 | 88 | 73 | [66 empty] | 88 | [12 empty] | 73
2C=1C-OH | CCC#CCO | 1 | 96 | 96 | 96 | 96 | [66 empty] | 96
COOEt-1C=1C-COOEt | O=C(OCC)CC#CCC(OCC)=O | 1 | 95 | 95 | 95 | 95 | [66 empty] | 95
Ph=CN | N#CC#CC1=CC=CC=C1 | 1 | 94 | 94 | 94 | 94 | [66 empty] | 94
2C=1C | CCC#CC | 1 | 94 | 94 | 94 | 94 | [67 empty] | 94
2-Me-DPA | CC1=C(C#CC2=CC=CC=C2)C=CC=C1 | 1 | 54 | 54 | 54 | 54 | [71 empty] | 54
Napht=Ph-CF3 | FC(C1=CC=C(C#CC2=C(C=CC=C3)C3=CC=C2)C=C1)(F)F | 1 | 67 | 67 | 67 | 67 | [71 empty] | 67
Benzodioxole=Ph | C1(C#CC2=CC=CC=C2)=CC=C(OCO3)C3=C1 | 1 | 34 | 34 | 34 | 34 | [71 empty] | 34
2-Me-Ph=2C-iPr | CC1=C(C#CCCC(C)C)C=CC=C1 | 1 | 99 | 99 | 99 | 99 | [71 empty] | 99
diethyl 2-allyl-2-(3-phenylprop-2-yn-1-yl)malonate | C=CCC(C(OCC)=O)(C(OCC)=O)CC#CC1=CC=CC=C1 | 1 | 57 | 57 | 57 | 57 | [72 empty] | 57
2-COH-Ph=H | [H]C#CC1=C(CO)C=CC=C1 | 1 | 90 | 90 | 90 | 90 | [72 empty] | 90
4C=1C | CC#CCCCCC | 1 | 97 | 97 | 97 | 97 | [75 empty] | 97
Cy=2C | CCC#CC1CCCCC1 | 1 | 99 | 99 | 99 | 99 | [75 empty] | 99
2-Methyl-1-buten-3-yne | C=C(C)C#C | 1 | 85 | 85 | 85 | 85 | [75 empty] | 85
H=2C=H | C#CCCC#C | 1 | 18 | 18 | 18 | 18 | [75 empty] | 18
Vinyl-1C=H | C=CCCC#C | 1 | 87 | 87 | 87 | 87 | [75 empty] | 87
Cl-1C=H | C#CCCl | 2 | 74 | 74 | 100 | 47 | [75 empty] | 47 |  |  |  | 100
OH-1C=H | C#CCO | 2 | 96 | 96 | 100 | 92 | [75 empty] | 92 |  |  |  | 100
3-Methyl-1-pentyn-3-ol | C#CC(O)(C)CC | 1 | 91 | 91 | 91 | 91 | [75 empty] | 91
Br-1C=H | C#CCBr | 1 | 92 | 92 | 92 | 92 | [79 empty] | 92
OMe-1C=H | C#CCOC | 1 | 56 | 56 | 56 | 56 | [79 empty] | 56
NMe2-1C=H | C#CCN(C)C | 1 | 100 | 100 | 100 | 100 | [79 empty] | 100
3C=H | C#CCCC | 1 | 88 | 88 | 88 | 88 | [79 empty] | 88
9C=H | C#CCCCCCCCCC | 1 | 82 | 82 | 82 | 82 | [79 empty] | 82
3-methylpent-1-en-4-yn-3-ol | OC(C=C)(C)C#C | 1 | 88 | 88 | 88 | 88 | [79 empty] | 88
2-methylbut-1-en-3-yne | CC(C#C)=C | 1 | 92 | 92 | 92 | 92 | [79 empty] | 92
3-Br-Ph=H | C#CC1=CC(Br)=CC=C1 | 1 | 79 | 79 | 79 | 79 | [80 empty] | 79
3C-Ph=H | C#CC1=CC=C(CCC)C=C1 | 1 | 84 | 84 | 84 | 84 | [80 empty] | 84
NH2-1C-Ph=H | C#CC1=CC=C(CN)C=C1 | 1 | 50 | 50 | 50 | 50 | [80 empty] | 50
3C-COH=H | C#CC(O)CCC | 1 | 90 | 90 | 90 | 90 | [84 empty] | 90
OH-2C=H | C#CCCO | 1 | 93 | 93 | 93 | 93 | [87 empty] | 93.1
3-OH-Ph=H | C#CC1=CC(O)=CC=C1 | 1 | 100 | 100 | 100 | 100 | [88 empty] | 100
5C-Ph=h | C#CC1=CC=C(CCCCC)C=C1 | 1 | 100 | 100 | 100 | 100 | [89 empty] | 100
TIPS=H | C#C[Si](C(C)C)(C(C)C)C(C)C | 1 | 100 | 100 | 100 | 100 | [89 empty] | 100